## Sheet1
Effect of fuel cost on the cost of capture |  |  |  |  | Effect of ammonia cost on the cost of capture | [5 empty] | Table S1: Elemental Analysis of Liquefied Natural Gas | [5 empty] | Table S5: Stream conditions for the developed capture process
LNG price ($/tonne) & Engine load (%) | 85 | 75 | 50 |  | NH3 price ($/tonne) & Engine load (%) | 85 | 75 | 50 |  |  | LNG (%wt) | [5 empty] | Stream | EXHAUST | S1 | LEAN-IN | SWIN1 | SWIN2 | CO2 | CO2 OUT | SW OUT | SW OUT2 | S5
100 | 120.4078 | 137.2456 | 199.1017 |  | 100 | 104.4157 | 121.5151 | 189.324 |  |  | Methane | 91 |  |  |  |  | Temp (°C) | 20 | 23 | 26 | 10 | 10 | 25 | 11 | 29 | 33 | 132
200 | 124.1364 | 141.6154 | 206.0666 |  | 200 | 111.7162 | 129.2131 | 197.2361 |  |  | Ethane | 6.5 |  |  |  |  | Pressure (bar) | 1 | 1 | 6 | 1 | 1 | 6 | 5 | 1.03 | 5 | 6
300 | 127.8649 | 145.9851 | 213.0315 |  | 300 | 119.0167 | 136.911 | 205.1482 |  |  | Propane | 2.5 |  |  |  |  | Mass flow (kg/s) | 15.59 | 15.59 | 42 | 30 | 3 | 1.27 | 0.8 | 30.97 | 3.46 | 41.9
400 | 131.5934 | 150.3549 | 219.9964 |  | 400 | 126.3172 | 144.6089 | 213.0603
500 | 135.3219 | 154.7246 | 226.9613 |  | 500 | 133.6177 | 152.3069 | 220.9724
600 | 139.0504 | 159.0944 | 233.9262 |  | 600 | 140.9182 | 160.0048 | 228.8846 | [8 empty] | Table S6: Simulation results for the BOG and captured CO2 compression and liquefaction cycle
700 | 142.779 | 163.4641 | 240.8911 |  | 700 | 148.2187 | 167.7027 | 236.7967 | [8 empty] | Stream | BOG | CO2CAP | S1 | S4 | CO2-SEP | CO2-TANK | S2 | LNG-TANK | T-ENG2
800 | 146.5075 | 167.8339 | 247.856 |  | 800 | 155.5192 | 175.4007 | 244.7088 | [8 empty] | Vapour fraction | 1 | 1 | 1 | 1 | 0.73 | 0 | 1 | 0 | 1
900 | 150.236 | 172.2036 | 254.8209 |  | 900 | 162.8197 | 183.0986 | 252.6209 | [8 empty] | Temperature (°C) | -50 | 11 | -34 | -21 | -50 | -50 | -50 | -165 | 40
1000 | 153.9645 | 176.5734 | 261.7858 | [13 empty] | Pressure (bar) | 6.59 | 5 | 6 | 7 | 7 | 6.68 | 6.68 | 1 | 1
[17 empty] | Mass flow (kg/s) | 0.55 | 0.8 | 2.7 | 2.7 | 2.7 | 1.35 | 1.35 | 0.45 | 0.45
Effect of engine load capacity on the cost of capture |  |  |  |  | Total annual cost including the capital and operating cost with EGR, diﬀerent capture rates | [5 empty] | Table S2: New exhaust gas data at varying loads for the capture and liquefaction system
Engine Load | CCC ($/tonne) |  |  |  | Capture rate (%) & Cost (millon $/a) | ACAPEX | OPEX | TOTAL |  |  | Engine load | 100% | 85% | 75% | 50%
85% + recycle | 116.5806 |  |  |  | 60 | 1.1237 | 0.58616 | 1.7098 |  |  | Fuel flow (kg/s) | 0.55 | 0.45 | 0.384 | 0.24
85% | 130.0405 |  |  |  | 70 | 1.1422 | 0.61975 | 1.7619 |  |  | Air flow (kg/s) | 18.2 | 15.9 | 14.11 | 10
75% | 148.5349 |  |  |  | 80 | 1.1583 | 0.67639 | 1.8347 |  |  | Engine output (kW) | 11274.82 | 9855 | 8748.58 | 6205.8
50% | 217.0955 |  |  |  | 90 | 1.1943 | 0.71437 | 1.9086 |  |  | Exhaust gas flow (kg/s) | 18.75 | 16.35 | 14.5 | 10.24
[11 empty] | CO2 concentration (wt%) | 8.1 | 7.6 | 7.3 | 6.5
Effect of EGR on the capture process at varying capture rates | [5 empty] | Effect of NH3 concentration on reboiler duty at different capture rates
| With EGR |  | Without EGR |  |  |  | Ammonia concentration (wt%)
Capture rate (%) | Solvent flow (kg/s) | Reboiler duty | Solvent flow | Reboiler duty |  |  | 10 | 8 | 6 | 4 | Table S3: Effect of EGR on fresh air flowrate into the main engine at 85% load
60 | 15 | 1.601 | 18 | 1.7355 |  | Capture rate (%) | Reboiler duty (MJ/kg-CO2) |  |  |  | EGR (%) | 0 | 10 | 15 | 20 | 30
70 | 20 | 1.669 | 22 | 1.8031 |  | 60 | 1.601 | 1.7832 | 2.0062 | 3.1911 | Recycled flow (kg/s) | - | 1.59 | 2.385 | 3.18 | 4.77
80 | 25 | 1.7912 | 28 | 1.9834 |  | 70 | 1.669 | 1.8862 | 2.244 | 3.7542 | Fresh air flow (kg/s) | 15.9 | 14.31 | 13.515 | 12.72 | 11.13
90 | 35 | 2.2305 | 42 | 2.6625 |  | 80 | 1.7912 | 2.0731 | 2.8644 | 5.1031
[6 empty] | 90 | 2.2305 | 3.0749 | 4.9669 | 6.5068
Table S4: Base case parameters of the developed capture plant
[11 empty] | Description | Value | Description | Value
[11 empty] | CO2 capture rate (%) | 90 | Absorber packing type | Pall rings (25 mm)
[11 empty] | Purity of CO2 (%) | >95 | Stripper packing type | Pall rings (25 mm)
[11 empty] | Absorber diameter (m) | 5 | Wash columns packing type | Pall rings (16 mm)
[11 empty] | Absorber height (m) | 10 | Condenser temperature (°C) | 25
[11 empty] | Stripper diameter (m) | 2 | Reboiler temperature (°C) | 132
[11 empty] | Stripper height (m) | 6 | Lean solvent (wt%) | 10
[11 empty] | Number of wash columns | 2 | Lean solvent temperature (°C) | 26
[11 empty] | Wash column diameter (m) | 0.5 | Stripper pressure (bar) | 6
[11 empty] | Wash column height (m) | 3 | Absorber pressure (bar) | 1.03
[11 empty] | Wash column 1 pressure(m) | 1 | Wash column 2 pressure (bar) | 5