## Sheet1
Managing power dissipation in closed-loop reverse electrodialysis to maximise energy recovery during thermal-to-electric conversion
A.M. Hulmea, C.J. Daveya, A. Parkera, L. Williamsb, S. Tyrrela, Y. Jiangc, M. Pidoua, E.J. McAdama,*
aCranfield Water Science Institute, Cranfield University, Bedfordshire, MK43 0AL, UK
bCentre for Creative and Competitive Design, Cranfield University, Bedfordshire, MK43 0AL, UK
cCentre for Thermal Energy Systems and Materials, Cranfield University, Bedfordshire, MK43 0AL, UK
*Corresponding author: e.mcadam@cranfield.ac.uk

## Figure 1
Figure 1A |  |  |  |  | Figure 1B
HC Concentration (M) | Open Circuit Voltage (V) |  |  |  |  | Maximum Power Density (W m⁻²)
| 20 ml min -1 |  | 200 ml min -1 |  | HC Concentration (M) | 20 ml min -1 |  | 200 ml min -1
0.51 | 0.733 | 0 | 0.75433 | 0.0012472 |  | 0.64113 | 0.0083535 | 0.67983 | 0.013886
1 | 0.84267 | 0.0061283 | 0.891 | 0.0014142 | 0.51 | 0.92016 | 0.014506 | 1.0291 | 0.01595
2 | 0.93233 | 0.0004714 | 1.0163 | 0.0020548 | 1 | 1.1979 | 0.0022508 | 1.3847 | 0.023259
3 | 0.962 | 0.0057155 | 1.087 | 0.0057155 | 2 | 1.4015 | 0.00377 | 1.69 | 0.041286
4 | 0.983 | 0.005 | 1.119 | 0.0040825 | 3 | 1.7918 | 0.030515 | 2.1874 | 0.053417
5 | 1.0103 | 0.0053125 | 1.1467 | 0.0055578 | 4 | 1.629 | 0.0088341 | 2.3337 | 0.038122
5.25 | 1.032 | 0.0098995 | 1.1867 | 0.011146 | 5 | 1.0798 | 0.10855 | 1.7059 | 0.056374
5.25
Figure 1C |  |  |  |  | Figure 1D
LC Concentration (M) | Open Circuit Voltage (V) |  |  |  | LC Concentration (M) | Maximum Power Density (W m⁻²)
| 20 ml min -1 |  | 200 ml min -1 |  |  | 20 ml min -1 |  | 200 ml min -1
0 | 1.1447 | 0.0035 | 1.519 | 0 | 0 | 1.2556 | 0.0025549 | 0.58457 | 0.019574
0.005 | 1.103 | 0.0053541 | 1.4313 | 0.0024944 | 0.005 | 1.4493 | 0.02195 | 2.0568 | 0.031217
0.01 | 1.0717 | 0.0036818 | 1.2503 | 0.0038586 | 0.01 | 1.409 | 0.008239 | 1.8882 | 0.035284
0.02 | 0.983 | 0.0069761 | 1.119 | 0.0040825 | 0.02 | 1.7918 | 0.0377 | 2.1874 | 0.053417
0.04 | 0.86867 | 0.0028284 | 0.96933 | 0.0061283 | 0.04 | 1.3989 | 0.0048867 | 1.9527 | 0.029685
0.08 | 0.76067 | 0.0052493 | 0.83667 | 0.0028674 | 0.08 | 1.2219 | 0.037336 | 1.983 | 0.02741
0.16 | 0.64967 | 0.0036818 | 0.689 | 0.0021602 | 0.16 | 0.97305 | 0.012972 | 1.6054 | 0.020721

## Figure 2
Figure 2A | [5 empty] | Figure 2C
Fluid velocity (cm s-1) | Open Circuit Voltage (V) |  | Power Density (W m-2) |  |  | Fluid Velocity (cm s-1) | Configuration | Energy Efficiency (%) |  | ΔM output (M)
0.055556 | 0.81167 | 0.013474 | 1.1915 | 0.029522 |  | 0.055556 | Single pass | 2.9297 | 0.13145 | 3.0366
0.11111 | 0.899 | 0.0053541 | 1.4198 | 0.01341 |  | 0.22222 | Single pass | 0.55449 | 0.55449 | 3.9201
0.22222 | 0.983 | 0.0069761 | 1.7918 | 0.0377 |  | 1.1111 | Single pass | 0.59063 | 0.59063 | 4.0407
0.55556 | 1.11 | 0.0072572 | 2.1297 | 0.030187 |  | 2.2222 | Single pass | 0.46407 | 0.46407 | 4.0644
1.1111 | 1.105 | 0.0056569 | 2.1153 | 0.074626 |  | 2.22 | Recycle | 18.3014 | 0.73886 | 0.95046
2.2222 | 1.119 | 0.0040825 | 2.1874 | 0.053417
Figure 2B | Power Density (W m-2) |  |  |  |  | Figure 2D
Time (h) | 0.06 cm s⁻1 | 0.22 cm s⁻1 | 1.11 cm s⁻1 | 2.22 cm s⁻1 | 2.22 cm s⁻1 recycle | Fluid Velocity (cm s-1) | Energy Efficiency (%)
0.00027778 | 0.43595 | 0.57793 | 0.70089 | 0.76686 | 0.80926 | 0.055556 | 16.0564 | 1.8652
0.00055556 | 0.43099 | 0.57113 | 0.69597 | 0.76294 | 0.80588 | 0.11111 | 18.7974 | 0.60944
0.00083333 | 0.42828 | 0.56819 | 0.69204 | 0.75999 | 0.80359 | 0.22222 | 18.1691 | 1.5518
0.0011111 | 0.42565 | 0.56524 | 0.68802 | 0.75803 | 0.80154 | 0.55556 | 21.694 | 0.15151
0.0013889 | 0.42345 | 0.56327 | 0.68605 | 0.75678 | 0.80056 | 1.1111 | 19.9752 | 2.0179
0.0016667 | 0.42159 | 0.5613 | 0.68409 | 0.75541 | 0.79958 | 2.2222 | 18.3014 | 0.73886
0.0019444 | 0.4206 | 0.55934 | 0.68319 | 0.7541 | 0.7986
0.0022222 | 0.41896 | 0.55737 | 0.68115 | 0.75345 | 0.79827
0.0025 | 0.41745 | 0.55541 | 0.68024 | 0.7528 | 0.79762
0.0027778 | 0.41516 | 0.55442 | 0.6782 | 0.75214 | 0.79729
0.0030556 | 0.41408 | 0.55246 | 0.6782 | 0.75181 | 0.79696
0.0033333 | 0.41309 | 0.55147 | 0.67722 | 0.75149 | 0.79663
0.0036111 | 0.41208 | 0.54951 | 0.67624 | 0.74985 | 0.79631
0.0038889 | 0.41175 | 0.54853 | 0.67624 | 0.74691 | 0.79639
0.0041667 | 0.41066 | 0.54754 | 0.67526 | 0.74592 | 0.79533
0.0044444 | 0.41 | 0.54656 | 0.67526 | 0.74691 | 0.79533
0.0047222 | 0.40837 | 0.54558 | 0.67526 | 0.74756 | 0.79467
0.005 | 0.40706 | 0.54361 | 0.67526 | 0.74756 | 0.79467
0.0052778 | 0.4064 | 0.54361 | 0.67428 | 0.74756 | 0.79402
0.0055556 | 0.40575 | 0.54263 | 0.67428 | 0.74756 | 0.79369
0.0058333 | 0.40443 | 0.54164 | 0.67428 | 0.74691 | 0.79369
0.0061111 | 0.40378 | 0.54066 | 0.67428 | 0.74658 | 0.79336
0.0063889 | 0.4029 | 0.53968 | 0.67428 | 0.74625 | 0.79304
0.0066667 | 0.40279 | 0.53869 | 0.6733 | 0.74625 | 0.79271
0.0069444 | 0.4018 | 0.53869 | 0.6733 | 0.74625 | 0.79271
0.0072222 | 0.40082 | 0.53771 | 0.6733 | 0.74592 | 0.79247
0.0075 | 0.39983 | 0.53771 | 0.67231 | 0.7456 | 0.79247
0.0077778 | 0.39852 | 0.53673 | 0.67231 | 0.74527 | 0.79247
0.0080556 | 0.39809 | 0.53673 | 0.67231 | 0.7456 | 0.79289
0.0083333 | 0.39809 | 0.53771 | 0.67231 | 0.74494 | 0.79289
0.0086111 | 0.39776 | 0.53673 | 0.67231 | 0.74494 | 0.79256
0.0088889 | 0.3971 | 0.53673 | 0.67231 | 0.74462 | 0.79256
0.0091667 | 0.39558 | 0.53575 | 0.67231 | 0.74396 | 0.79256
0.0094444 | 0.39394 | 0.53476 | 0.67231 | 0.74331 | 0.79215
0.0097222 | 0.39361 | 0.53476 | 0.67231 | 0.74298 | 0.7928
0.01 | 0.39295 | 0.53378 | 0.67133 | 0.74265 | 0.79238
0.010278 | 0.39263 | 0.53378 | 0.67133 | 0.742 | 0.7914
0.010556 | 0.39263 | 0.5328 | 0.67133 | 0.74134 | 0.7914
0.010833 | 0.39164 | 0.5328 | 0.67133 | 0.74069 | 0.7914
0.011111 | 0.3911 | 0.53181 | 0.67133 | 0.74069 | 0.79107
0.011389 | 0.39012 | 0.53181 | 0.67133 | 0.74036 | 0.79181
0.011667 | 0.38955 | 0.53067 | 0.67133 | 0.73971 | 0.79181
0.011944 | 0.38913 | 0.53067 | 0.67133 | 0.73905 | 0.79148
0.012222 | 0.38848 | 0.53067 | 0.67133 | 0.73938 | 0.79148
0.0125 | 0.38791 | 0.53067 | 0.67133 | 0.73938 | 0.79148
0.012778 | 0.38771 | 0.52969 | 0.67035 | 0.7384 | 0.79148
0.013056 | 0.38758 | 0.52969 | 0.67035 | 0.73676 | 0.79116
0.013333 | 0.38758 | 0.52969 | 0.67035 | 0.7348 | 0.79116
0.013611 | 0.38693 | 0.5287 | 0.6714 | 0.73317 | 0.79116
0.013889 | 0.38508 | 0.52788 | 0.6714 | 0.73186 | 0.79116
0.014167 | 0.38463 | 0.52788 | 0.67041 | 0.72957 | 0.7905
0.014444 | 0.38397 | 0.5269 | 0.67041 | 0.7293 | 0.79083
0.014722 | 0.38397 | 0.5269 | 0.67041 | 0.72766 | 0.7905
0.015 | 0.38365 | 0.52772 | 0.67041 | 0.7257 | 0.79083
0.015278 | 0.38365 | 0.52772 | 0.67041 | 0.72401 | 0.79083
0.015556 | 0.38258 | 0.52772 | 0.66943 | 0.72171 | 0.7905
0.015833 | 0.38159 | 0.52673 | 0.66943 | 0.72008 | 0.7905
0.016111 | 0.38114 | 0.52592 | 0.66943 | 0.71877 | 0.79083
0.016389 | 0.38048 | 0.52592 | 0.66943 | 0.71713 | 0.79083
0.016667 | 0.38081 | 0.52493 | 0.66943 | 0.7155 | 0.7905
0.016944 | 0.38015 | 0.52493 | 0.66943 | 0.71386 | 0.79041
0.017222 | 0.3795 | 0.52493 | 0.66845 | 0.71162 | 0.79032
0.0175 | 0.37917 | 0.52493 | 0.66845 | 0.70998 | 0.79065
0.017778 | 0.37917 | 0.52395 | 0.66845 | 0.70837 | 0.79065
0.018056 | 0.37884 | 0.52395 | 0.66845 | 0.70638 | 0.79065
0.018333 | 0.37819 | 0.52395 | 0.66845 | 0.70536 | 0.79065
0.018611 | 0.3772 | 0.52395 | 0.66741 | 0.70241 | 0.79098
0.018889 | 0.37655 | 0.52493 | 0.66642 | 0.70078 | 0.7914
0.019167 | 0.3761 | 0.52493 | 0.66642 | 0.69947 | 0.79065
0.019444 | 0.37675 | 0.52493 | 0.66642 | 0.69849 | 0.7914
0.019722 | 0.37655 | 0.52395 | 0.66642 | 0.69653 | 0.7914
0.02 | 0.37675 | 0.52395 | 0.66642 | 0.6949 | 0.79181
0.020278 | 0.37544 | 0.52395 | 0.66642 | 0.69325 | 0.79173
0.020556 | 0.37393 | 0.52395 | 0.66642 | 0.69162 | 0.79173
0.020833 | 0.3736 | 0.52493 | 0.66642 | 0.68965 | 0.79173
0.021111 | 0.37393 | 0.52493 | 0.66544 | 0.68769 | 0.79205
0.021389 | 0.3736 | 0.52493 | 0.66544 | 0.68573 | 0.79205
0.021667 | 0.37393 | 0.52592 | 0.66544 | 0.68441 | 0.79205
0.021944 | 0.37327 | 0.52493 | 0.66544 | 0.68246 | 0.79205
0.022222 | 0.37262 | 0.52493 | 0.66544 | 0.68115 | 0.79205
0.0225 | 0.37196 | 0.52493 | 0.66544 | 0.67951 | 0.79238
0.022778 | 0.37196 | 0.52493 | 0.66446 | 0.6782 | 0.79164
0.023056 | 0.37131 | 0.52493 | 0.66446 | 0.67722 | 0.79131
0.023333 | 0.37098 | 0.52395 | 0.66446 | 0.6759 | 0.79164
0.023611 | 0.37065 | 0.52493 | 0.66446 | 0.67493 | 0.79205
0.023889 | 0.37032 | 0.52493 | 0.66446 | 0.67493 | 0.79238
0.024167 | 0.37032 | 0.52395 | 0.66348 | 0.67628 | 0.79196
0.024444 | 0.37065 | 0.52395 | 0.66348 | 0.67626 | 0.79196
0.024722 | 0.36999 | 0.52395 | 0.66348 | 0.67561 | 0.79173
0.025 | 0.3687 | 0.52395 | 0.66348 | 0.67495 | 0.79131
0.025278 | 0.36855 | 0.52395 | 0.66348 | 0.67458 | 0.79173
0.025556 | 0.36822 | 0.52395 | 0.66348 | 0.67949 | 0.79098
0.025833 | 0.36855 | 0.52395 | 0.6625 | 0.68539 | 0.79098
0.026111 | 0.36855 | 0.52395 | 0.6625 | 0.69195 | 0.79098
0.026389 | 0.36855 | 0.52297 | 0.6625 | 0.69981 | 0.79098
0.026667 | 0.36772 | 0.52297 | 0.66152 | 0.70506 | 0.79098
0.026944 | 0.36739 | 0.52297 | 0.66255 | 0.70765 | 0.7914
0.027222 | 0.36673 | 0.52297 | 0.66054 | 0.70634 | 0.7914
0.0275 | 0.36641 | 0.52297 | 0.66058 | 0.7047 | 0.79065
0.027778 | 0.36691 | 0.52297 | 0.66058 | 0.70176 | 0.79164
0.028056 | 0.36625 | 0.52198 | 0.6596 | 0.69292 | 0.79205
0.028333 | 0.36592 | 0.52198 | 0.6596 | 0.68867 | 0.79164
0.028611 | 0.3656 | 0.52198 | 0.65759 | 0.68475 | 0.79205
0.028889 | 0.36592 | 0.52198 | 0.65862 | 0.6841 | 0.79205
0.029167 | 0.36575 | 0.52198 | 0.65759 | 0.68082 | 0.79205
0.029444 | 0.36494 | 0.52198 | 0.65763 | 0.67395 | 0.79205
0.029722 | 0.36428 | 0.52198 | 0.65763 | 0.66908 | 0.79173
0.03 | 0.36363 | 0.52198 | 0.65763 | 0.67033 | 0.7914
0.030278 | 0.36396 | 0.521 | 0.65763 | 0.66352 | 0.7914
0.030556 | 0.36396 | 0.521 | 0.65763 | 0.66086 | 0.79107
0.030833 | 0.36461 | 0.521 | 0.65665 | 0.65564 | 0.79107
0.031111 | 0.36461 | 0.521 | 0.65665 | 0.65236 | 0.79107
0.031389 | 0.36363 | 0.521 | 0.65665 | 0.64449 | 0.79107
0.031667 | 0.36264 | 0.521 | 0.65665 | 0.636 | 0.79075
0.031944 | 0.36231 | 0.521 | 0.65665 | 0.63175 | 0.79075
0.032222 | 0.36231 | 0.521 | 0.65665 | 0.62814 | 0.79075
0.0325 | 0.36264 | 0.521 | 0.65665 | 0.62192 | 0.79075
0.032778 | 0.36264 | 0.521 | 0.65665 | 0.61735 | 0.79075
0.033056 | 0.36231 | 0.52002 | 0.65665 | 0.61047 | 0.79107
0.033333 | 0.36199 | 0.52002 | 0.65665 | 0.61339 | 0.79107
0.033611 | 0.36133 | 0.52002 | 0.65665 | 0.61568 | 0.79107
0.033889 | 0.361 | 0.52002 | 0.65665 | 0.6098 | 0.79107
0.034167 | 0.36067 | 0.52002 | 0.65665 | 0.60261 | 0.79107
0.034444 | 0.36067 | 0.52002 | 0.65665 | 0.60064 | 0.79075
0.034722 | 0.36002 | 0.51903 | 0.65665 | 0.59374 | 0.79075
0.035 | 0.36035 | 0.51903 | 0.65665 | 0.58752 | 0.79075
0.035278 | 0.36067 | 0.51903 | 0.65665 | 0.5846 | 0.79075
0.035556 | 0.36035 | 0.51903 | 0.65665 | 0.57579 | 0.79075
0.035833 | 0.36035 | 0.51903 | 0.65665 | 0.56726 | 0.79075
0.036111 | 0.35936 | 0.51903 | 0.65665 | 0.56132 | 0.79075
0.036389 | 0.3587 | 0.51903 | 0.65665 | 0.55225 | 0.79042
0.036667 | 0.3587 | 0.51903 | 0.65665 | 0.54426 | 0.79042
0.036944 | 0.35903 | 0.51805 | 0.65665 | 0.53541 | 0.79042
0.037222 | 0.35936 | 0.51805 | 0.65665 | 0.52857 | 0.79009
0.0375 | 0.35936 | 0.51805 | 0.65567 | 0.5194 | 0.79009
0.037778 | 0.3587 | 0.51805 | 0.65567 | 0.51182 | 0.79009
0.038056 | 0.35838 | 0.51707 | 0.65567 | 0.50723 | 0.78976
0.038333 | 0.35772 | 0.51707 | 0.65665 | 0.50002 | 0.78976
0.038611 | 0.35772 | 0.51707 | 0.65665 | 0.49452 | 0.78976
0.038889 | 0.35739 | 0.51707 | 0.65665 | 0.48725 | 0.78944
0.039167 | 0.35739 | 0.51707 | 0.65665 | 0.47979 | 0.78944
0.039444 | 0.35739 | 0.51707 | 0.65665 | 0.4784 | 0.78944
0.039722 | 0.35706 | 0.51609 | 0.65567 | 0.47709 | 0.78944
0.04 | 0.35706 | 0.51609 | 0.65567 | 0.47316 | 0.78911
0.040278 | 0.35739 | 0.51609 | 0.65567 | 0.4725 | 0.78911
0.040556 | 0.35654 | 0.51609 | 0.65567 | 0.47348 | 0.78911
0.040833 | 0.35622 | 0.51609 | 0.65465 | 0.47012 | 0.78911
0.041111 | 0.35608 | 0.51609 | 0.65567 | 0.46947 | 0.78878
0.041389 | 0.35542 | 0.5151 | 0.65567 | 0.47184 | 0.78878
0.041667 | 0.35608 | 0.5151 | 0.65465 | 0.46693 | 0.78878
0.041944 | 0.35674 | 0.5151 | 0.65465 | 0.46365 | 0.78813
0.042222 | 0.35654 | 0.5151 | 0.65367 | 0.45841 | 0.78813
0.0425 | 0.35575 | 0.5151 | 0.65367 | 0.45644 | 0.78813
0.042778 | 0.35471 | 0.5151 | 0.65468 | 0.45448 | 0.78813
0.043056 | 0.35405 | 0.5151 | 0.65367 | 0.45087 | 0.7878
0.043333 | 0.35477 | 0.5151 | 0.65268 | 0.45012 | 0.7878
0.043611 | 0.3549 | 0.51412 | 0.65268 | 0.44629 | 0.7878
0.043889 | 0.35542 | 0.5151 | 0.65268 | 0.44063 | 0.7878
0.044167 | 0.35457 | 0.51412 | 0.6537 | 0.43842 | 0.78747
0.044444 | 0.35457 | 0.51412 | 0.6517 | 0.43285 | 0.78706
0.044722 | 0.35425 | 0.51412 | 0.6517 | 0.43023 | 0.78706
0.045 | 0.35392 | 0.51412 | 0.6517 | 0.42892 | 0.78747
0.045278 | 0.35378 | 0.51412 | 0.6517 | 0.42368 | 0.78715
0.045556 | 0.35411 | 0.51412 | 0.65072 | 0.41963 | 0.78673
0.045833 | 0.35307 | 0.51412 | 0.65072 | 0.41668 | 0.78715
0.046111 | 0.35345 | 0.51412 | 0.65174 | 0.41494 | 0.78673
0.046389 | 0.35392 | 0.51314 | 0.65174 | 0.41242 | 0.78715
0.046667 | 0.35392 | 0.51314 | 0.65174 | 0.40947 | 0.78715
0.046944 | 0.35359 | 0.51314 | 0.65075 | 0.40828 | 0.78682
0.047222 | 0.35294 | 0.51314 | 0.65075 | 0.40574 | 0.78617
0.0475 | 0.35261 | 0.51314 | 0.65075 | 0.40226 | 0.78617
0.047778 | 0.35195 | 0.51314 | 0.65075 | 0.39943 | 0.78658
0.048056 | 0.35247 | 0.51314 | 0.65075 | 0.39419 | 0.78658
0.048333 | 0.3528 | 0.51314 | 0.64977 | 0.38894 | 0.78617
0.048611 | 0.35293 | 0.51215 | 0.64977 | 0.3885 | 0.78658
0.048889 | 0.35247 | 0.51314 | 0.64977 | 0.38468 | 0.78617
0.049167 | 0.35214 | 0.51314 | 0.64977 | 0.38227 | 0.78616
0.049444 | 0.35162 | 0.51215 | 0.64977 | 0.37932 | 0.78584
0.049722 | 0.35162 | 0.51314 | 0.64879 | 0.37833 | 0.78584
0.05 | 0.35162 | 0.51215 | 0.64879 | 0.37899 | 0.7851
0.050278 | 0.35162 | 0.51314 | 0.64879 | 0.37158 | 0.78551
0.050556 | 0.3513 | 0.51314 | 0.64879 | 0.36175 | 0.78551
0.050833 | 0.35181 | 0.51215 | 0.6478 | 0.35535 | 0.78592
0.051111 | 0.35181 | 0.51215 | 0.6478 | 0.35306 | 0.78592
0.051389 | 0.35162 | 0.51215 | 0.6478 | 0.34933 | 0.7851
0.051667 | 0.35116 | 0.51215 | 0.6478 | 0.34638 | 0.78551
0.051944 | 0.35083 | 0.51215 | 0.6478 | 0.34242 | 0.78518
0.052222 | 0.3505 | 0.51215 | 0.6478 | 0.3429 | 0.78444
0.0525 | 0.34998 | 0.51215 | 0.64682 | 0.34111 | 0.78486
0.052778 | 0.35031 | 0.51215 | 0.64682 | 0.337 | 0.78486
0.053056 | 0.3513 | 0.51215 | 0.64682 | 0.33307 | 0.78412
0.053333 | 0.35148 | 0.51215 | 0.64682 | 0.32981 | 0.78412
0.053611 | 0.35031 | 0.51215 | 0.64584 | 0.3316 | 0.7842
0.053889 | 0.34952 | 0.51215 | 0.64584 | 0.33077 | 0.7842
0.054167 | 0.34952 | 0.51215 | 0.64584 | 0.3288 | 0.7842
0.054444 | 0.34952 | 0.51215 | 0.64584 | 0.32618 | 0.78428
0.054722 | 0.35017 | 0.51215 | 0.64485 | 0.32388 | 0.78346
0.055 | 0.35017 | 0.51215 | 0.64485 | 0.32373 | 0.78346
0.055278 | 0.35017 | 0.51215 | 0.64485 | 0.32061 | 0.78355
0.055556 | 0.34966 | 0.51215 | 0.64485 | 0.32373 | 0.78281
0.055833 | 0.34952 | 0.51215 | 0.64387 | 0.32323 | 0.78322
0.056111 | 0.34919 | 0.51215 | 0.64287 | 0.32636 | 0.78281
0.056389 | 0.34952 | 0.51215 | 0.64287 | 0.33311 | 0.78322
0.056667 | 0.34919 | 0.51117 | 0.64287 | 0.33684 | 0.78322
0.056944 | 0.34886 | 0.51117 | 0.64682 | 0.33327 | 0.78281
0.057222 | 0.34886 | 0.51117 | 0.64879 | 0.33309 | 0.78289
0.0575 | 0.34919 | 0.51117 | 0.6478 | 0.33212 | 0.78289
0.057778 | 0.34919 | 0.51117 | 0.6478 | 0.32981 | 0.78289
0.058056 | 0.34919 | 0.51117 | 0.6478 | 0.32734 | 0.78257
0.058333 | 0.34853 | 0.51117 | 0.64682 | 0.32424 | 0.78257
0.058611 | 0.34787 | 0.51117 | 0.64682 | 0.32227 | 0.78224
0.058889 | 0.34787 | 0.51019 | 0.64682 | 0.31982 | 0.78224
0.059167 | 0.34853 | 0.51019 | 0.64584 | 0.31685 | 0.78224
0.059444 | 0.34853 | 0.51019 | 0.64584 | 0.31458 | 0.78224
0.059722 | 0.34886 | 0.51019 | 0.64584 | 0.31244 | 0.78224
0.06 | 0.34853 | 0.5092 | 0.64485 | 0.31029 | 0.78224
0.060278 | 0.3482 | 0.5092 | 0.64485 | 0.30832 | 0.78191
0.060556 | 0.34755 | 0.5092 | 0.64485 | 0.30701 | 0.78191
0.060833 | 0.34755 | 0.5092 | 0.64485 | 0.30504 | 0.78191
0.061111 | 0.34787 | 0.5092 | 0.64485 | 0.30242 | 0.78159
0.061389 | 0.34787 | 0.5092 | 0.64287 | 0.30013 | 0.78159
0.061667 | 0.34755 | 0.5092 | 0.64189 | 0.2975 | 0.78159
0.061944 | 0.34755 | 0.5092 | 0.60074 | 0.29553 | 0.78126
0.062222 | 0.34755 | 0.5092 | 0.59669 | 0.29307 | 0.78166
0.0625 | 0.34787 | 0.5092 | 0.55367 | 0.29175 | 0.78093
0.062778 | 0.34755 | 0.5092 | 0.52984 | 0.29011 | 0.78133
0.063056 | 0.34689 | 0.5092 | 0.53967 | 0.28782 | 0.78093
0.063333 | 0.34656 | 0.5092 | 0.54852 | 0.28667 | 0.781
0.063611 | 0.34656 | 0.5092 | 0.55049 | 0.28388 | 0.78028
0.063889 | 0.34689 | 0.5092 | 0.56228 | 0.28224 | 0.78028
0.064167 | 0.34755 | 0.5092 | 0.56621 | 0.27994 | 0.78068
0.064444 | 0.34755 | 0.5092 | 0.55933 | 0.27863 | 0.78068
0.064722 | 0.34703 | 0.5092 | 0.55245 | 0.27535 | 0.78068
0.065 | 0.34591 | 0.5092 | 0.54754 | 0.2737 | 0.78028
0.065278 | 0.34591 | 0.5092 | 0.5436 | 0.27239 | 0.78068
0.065556 | 0.34623 | 0.50822 | 0.53869 | 0.26977 | 0.78002
0.065833 | 0.34656 | 0.50822 | 0.53181 | 0.2683 | 0.77969
0.066111 | 0.34689 | 0.50822 | 0.53083 | 0.26583 | 0.7793
0.066389 | 0.34689 | 0.50822 | 0.52788 | 0.26452 | 0.7793
0.066667 | 0.34656 | 0.50822 | 0.52394 | 0.26222 | 0.7793
0.066944 | 0.34623 | 0.50822 | 0.521 | 0.26025 | 0.7793
0.067222 | 0.34623 | 0.50724 | 0.5151 | 0.25795 | 0.7793
0.0675 | 0.34558 | 0.50822 | 0.51018 | 0.25533 | 0.7793
0.067778 | 0.34591 | 0.50724 | 0.5033 | 0.25237 | 0.7793
0.068056 | 0.34558 | 0.50724 | 0.50035 | 0.25106 | 0.77904
0.068333 | 0.34558 | 0.50724 | 0.49445 | 0.2492 | 0.77864
0.068611 | 0.34591 | 0.50724 | 0.48856 | 0.24723 | 0.77904
0.068889 | 0.34623 | 0.50724 | 0.48462 | 0.2445 | 0.77871
0.069167 | 0.34623 | 0.50724 | 0.48266 | 0.2422 | 0.77871
0.069444 | 0.34558 | 0.50724 | 0.48167 | 0.23934 | 0.77871
0.069722 | 0.34492 | 0.50724 | 0.47381 | 0.2376 | 0.77871
0.07 | 0.34492 | 0.50724 | 0.48046 | 0.23662 | 0.77838
0.070278 | 0.34525 | 0.50724 | 0.47774 | 0.23432 | 0.77806
0.070556 | 0.34558 | 0.50724 | 0.47381 | 0.23268 | 0.77806
0.070833 | 0.34591 | 0.50626 | 0.47086 | 0.23006 | 0.77806
0.071111 | 0.34558 | 0.50724 | 0.4689 | 0.22776 | 0.77766
0.071389 | 0.34525 | 0.50626 | 0.46595 | 0.22513 | 0.77766
0.071667 | 0.34492 | 0.50626 | 0.46201 | 0.22316 | 0.77766
0.071944 | 0.34459 | 0.50626 | 0.45907 | 0.21988 | 0.77806
0.072222 | 0.34459 | 0.50626 | 0.4588 | 0.21759 | 0.7774
0.0725 | 0.34492 | 0.50626 | 0.45782 | 0.21529 | 0.7774
0.072778 | 0.34459 | 0.50626 | 0.45317 | 0.21233 | 0.7774
0.073056 | 0.34492 | 0.50626 | 0.45218 | 0.21037 | 0.7774
0.073333 | 0.34525 | 0.50626 | 0.45022 | 0.20774 | 0.777
0.073611 | 0.34558 | 0.50626 | 0.44825 | 0.20282 | 0.777
0.073889 | 0.34459 | 0.50527 | 0.4512 | 0.2015 | 0.77668
0.074167 | 0.34459 | 0.50527 | 0.44924 | 0.20019 | 0.77668
0.074444 | 0.34426 | 0.50527 | 0.44629 | 0.19768 | 0.77602
0.074722 | 0.34361 | 0.50527 | 0.44432 | 0.19703 | 0.77602
0.075 | 0.34459 | 0.50527 | 0.44137 | 0.19625 | 0.77602
0.075278 | 0.34525 | 0.50527 | 0.44235 | 0.19396 | 0.77529
0.075556 | 0.34525 | 0.50527 | 0.43941 | 0.19309 | 0.77529
0.075833 | 0.34492 | 0.50527 | 0.43646 | 0.1909 | 0.77529
0.076111 | 0.34394 | 0.50527 | 0.4332 | 0.18992 | 0.77529
0.076389 | 0.34361 | 0.50527 | 0.42958 | 0.18751 | 0.77496
0.076667 | 0.34361 | 0.50527 | 0.43123 | 0.18631 | 0.77463
0.076944 | 0.34394 | 0.50527 | 0.43123 | 0.18521 | 0.77463
0.077222 | 0.34426 | 0.50527 | 0.42859 | 0.18237 | 0.77463
0.0775 | 0.34426 | 0.50527 | 0.42761 | 0.18105 | 0.77431
0.077778 | 0.34426 | 0.50527 | 0.42663 | 0.18007 | 0.77431
0.078056 | 0.34394 | 0.50429 | 0.42466 | 0.17815 | 0.77431
0.078333 | 0.34394 | 0.50429 | 0.42269 | 0.17875 | 0.77431
0.078611 | 0.34394 | 0.50429 | 0.42171 | 0.17744 | 0.77398
0.078889 | 0.34361 | 0.50429 | 0.41975 | 0.17645 | 0.77398
0.079167 | 0.34361 | 0.50429 | 0.41778 | 0.17612 | 0.77398
0.079444 | 0.34361 | 0.50429 | 0.41581 | 0.1735 | 0.77365
0.079722 | 0.34394 | 0.50429 | 0.41188 | 0.17251 | 0.77333
0.08 | 0.34459 | 0.50429 | 0.41056 | 0.17153 | 0.77333
0.080278 | 0.34426 | 0.50429 | 0.4076 | 0.16946 | 0.77333
0.080556 | 0.34361 | 0.50429 | 0.405 | 0.1659 | 0.77333
0.080833 | 0.34328 | 0.50429 | 0.3991 | 0.16261 | 0.77333
0.081111 | 0.34295 | 0.50429 | 0.3991 | 0.16249 | 0.77365
0.081389 | 0.34295 | 0.50429 | 0.39579 | 0.16052 | 0.77333
0.081667 | 0.34361 | 0.50429 | 0.3948 | 0.16031 | 0.77333
0.081944 | 0.34394 | 0.50429 | 0.3932 | 0.16118 | 0.7726
0.082222 | 0.34394 | 0.50429 | 0.39419 | 0.1615 | 0.773
0.0825 | 0.34328 | 0.50429 | 0.38927 | 0.16073 | 0.77267
0.082778 | 0.34295 | 0.50429 | 0.38927 | 0.15953 | 0.77267
0.083056 | 0.34295 | 0.50429 | 0.38594 | 0.15843 | 0.77267
0.083333 | 0.34328 | 0.50429 | 0.38496 | 0.15702 | 0.77234
0.083611 | 0.34328 | 0.50331 | 0.38141 | 0.15636 | 0.77202
0.083889 | 0.34295 | 0.50331 | 0.37944 | 0.15472 | 0.77202
0.084167 | 0.34295 | 0.50331 | 0.37649 | 0.15373 | 0.77202
0.084444 | 0.34328 | 0.50331 | 0.37649 | 0.15143 | 0.77202
0.084722 | 0.34328 | 0.50331 | 0.37413 | 0.15001 | 0.77202
0.085 | 0.34295 | 0.50331 | 0.37551 | 0.14771 | 0.77202
0.085278 | 0.34262 | 0.50331 | 0.37216 | 0.14508 | 0.77202
0.085556 | 0.3423 | 0.50331 | 0.37314 | 0.14377 | 0.77169
0.085833 | 0.34197 | 0.50331 | 0.37019 | 0.14245 | 0.77169
0.086111 | 0.34262 | 0.50331 | 0.36822 | 0.14081 | 0.77104
0.086389 | 0.34295 | 0.50232 | 0.36822 | 0.13851 | 0.77104
0.086667 | 0.34361 | 0.50232 | 0.36273 | 0.1372 | 0.77104
0.086944 | 0.34295 | 0.50232 | 0.35978 | 0.13501 | 0.77104
0.087222 | 0.34164 | 0.50232 | 0.35838 | 0.13402 | 0.77104
0.0875 | 0.34164 | 0.50232 | 0.35782 | 0.13106 | 0.77104
0.087778 | 0.34197 | 0.50232 | 0.35739 | 0.13008 | 0.77038
0.088056 | 0.34262 | 0.50232 | 0.35444 | 0.12811 | 0.77038
0.088333 | 0.34295 | 0.50232 | 0.3505 | 0.12614 | 0.77006
0.088611 | 0.34262 | 0.50232 | 0.34952 | 0.12482 | 0.76966
0.088889 | 0.34262 | 0.50232 | 0.34952 | 0.1222 | 0.77006
0.089167 | 0.3423 | 0.50311 | 0.34755 | 0.1199 | 0.76973
0.089444 | 0.34197 | 0.50311 | 0.34558 | 0.11782 | 0.77013
0.089722 | 0.3423 | 0.50232 | 0.34262 | 0.11553 | 0.77013
0.09 | 0.34164 | 0.50311 | 0.34065 | 0.11388 | 0.77013
0.090278 | 0.34164 | 0.50311 | 0.33619 | 0.11224 | 0.76974
0.090556 | 0.34131 | 0.50311 | 0.33619 | 0.11159 | 0.76941
0.090833 | 0.34164 | 0.50212 | 0.33475 | 0.11093 | 0.76909
0.091111 | 0.3423 | 0.50212 | 0.33278 | 0.10797 | 0.76948
0.091389 | 0.34197 | 0.50212 | 0.33081 | 0.10469 | 0.76876
0.091667 | 0.34131 | 0.50212 | 0.32982 | 0.15556 | 0.76915
0.091944 | 0.34098 | 0.50212 | 0.32884 | 0.15211 | 0.76876
0.092222 | 0.34098 | 0.50134 | 0.32786 | 0.14817 | 0.76915
0.0925 | 0.34131 | 0.50134 | 0.32293 | 0.14522 | 0.76915
0.092778 | 0.34197 | 0.50134 | 0.3249 | 0.14128 | 0.7685
0.093056 | 0.34262 | 0.50036 | 0.32096 | 0.13882 | 0.7685
0.093333 | 0.3423 | 0.50036 | 0.32096 | 0.13538 | 0.76778
0.093611 | 0.34164 | 0.50036 | 0.31604 | 0.13144 | 0.76817
0.093889 | 0.34131 | 0.50036 | 0.31309 | 0.12757 | 0.76817
0.094167 | 0.34098 | 0.50036 | 0.31309 | 0.12412 | 0.76778
0.094444 | 0.34131 | 0.50036 | 0.3121 | 0.12067 | 0.76857
0.094722 | 0.34131 | 0.50036 | 0.30915 | 0.11771 | 0.76824
0.095 | 0.34131 | 0.50036 | 0.30915 | 0.11426 | 0.7672
0.095278 | 0.34098 | 0.50036 | 0.3062 | 0.1113 | 0.76759
0.095556 | 0.34131 | 0.50036 | 0.30423 | 0.10835 | 0.76759
0.095833 | 0.34098 | 0.50036 | 0.30521 | 0.1049 | 0.76759
0.096111 | 0.34098 | 0.49937 | 0.31604 | 0.10145 | 0.7672
0.096389 | 0.34098 | 0.50036 | 0.32096 | 0.099972 | 0.76759
0.096667 | 0.34033 | 0.49937 | 0.32195 | 0.095044 | 0.7672
0.096944 | 0.34 | 0.49937 | 0.31801 | 0.093566 | 0.76687
0.097222 | 0.34033 | 0.49937 | 0.31407 | 0.090116 | 0.76693
0.0975 | 0.34131 | 0.49937 | 0.31506 | 0.088145 | 0.76693
0.097778 | 0.34164 | 0.49937 | 0.31899 | 0.085682 | 0.76654
0.098056 | 0.34098 | 0.49937 | 0.31703 | 0.081741 | 0.76661
0.098333 | 0.34033 | 0.49937 | 0.3126 | 0.079769 | 0.76661
0.098611 | 0.33967 | 0.49937 | 0.30816 | 0.076814 | 0.76661
0.098889 | 0.33967 | 0.49937 | 0.30423 | 0.074349 | 0.76661
0.099167 | 0.34033 | 0.49937 | 0.29635 | 0.071887 | 0.76661
0.099444 | 0.34065 | 0.49937 | 0.30521 | 0.06893 | 0.76661
0.099722 | 0.34065 | 0.49937 | 0.30226 | 0.066466 | 0.76595
0.1 | 0.34033 | 0.49937 | 0.29832 | 0.064496 | 0.76595
0.10028 | 0.34 | 0.49937 | 0.2934 | 0.061539 | 0.76595
0.10056 | 0.33967 | 0.49937 | 0.30029 | 0.058583 | 0.76595
0.10083 | 0.33967 | 0.49937 | 0.29536 | 0.057598 | 0.76595
0.10111 | 0.34 | 0.49839 | 0.29044 | 0.053163 | 0.76562
0.10139 | 0.33934 | 0.49839 | 0.2934 | 0.10945 | 0.76562
0.10167 | 0.33967 | 0.49839 | 0.29241 | 0.1083 | 0.7653
0.10194 | 0.34 | 0.49839 | 0.28847 | 0.10633 | 0.7649
0.10222 | 0.34033 | 0.49839 | 0.29044 | 0.10535 | 0.76497
0.1025 | 0.34033 | 0.49839 | 0.28453 | 0.10239 | 0.76425
0.10278 | 0.33934 | 0.49839 | 0.27764 | 0.10042 | 0.76425
0.10306 | 0.33901 | 0.49839 | 0.2761 | 0.09944 | 0.76425
0.10333 | 0.33934 | 0.49839 | 0.2865 | 0.098455 | 0.76464
0.10361 | 0.33934 | 0.49839 | 0.28158 | 0.095501 | 0.76432
0.10389 | 0.33967 | 0.49839 | 0.27666 | 0.094517 | 0.76432
0.10417 | 0.34 | 0.49839 | 0.28355 | 0.092548 | 0.76432
0.10444 | 0.34 | 0.49839 | 0.28552 | 0.090579 | 0.76399
0.10472 | 0.33967 | 0.49839 | 0.28158 | 0.090719 | 0.76359
0.105 | 0.33901 | 0.49839 | 0.27764 | 0.087761 | 0.76326
0.10528 | 0.33901 | 0.49839 | 0.26977 | 0.085789 | 0.76326
0.10556 | 0.33967 | 0.49839 | 0.27709 | 0.083817 | 0.76326
0.10583 | 0.33934 | 0.49839 | 0.27469 | 0.081845 | 0.76261
0.10611 | 0.33901 | 0.49839 | 0.2678 | 0.079872 | 0.76261
0.10639 | 0.33934 | 0.49839 | 0.26091 | 0.0779 | 0.76261
0.10667 | 0.33934 | 0.49839 | 0.27019 | 0.075928 | 0.76261
0.10694 | 0.33967 | 0.49839 | 0.26484 | 0.074942 | 0.76261
0.10722 | 0.33934 | 0.49741 | 0.25795 | 0.071984 | 0.76261
0.1075 | 0.33901 | 0.49741 | 0.25539 | 0.070012 | 0.76228
0.10778 | 0.33869 | 0.49741 | 0.25795 | 0.06804 | 0.76228
0.10806 | 0.33836 | 0.49741 | 0.25204 | 0.067053 | 0.76196
0.10833 | 0.33869 | 0.49741 | 0.24417 | 0.065081 | 0.76163
0.10861 | 0.33934 | 0.49741 | 0.24948 | 0.063109 | 0.76163
0.10889 | 0.34 | 0.49741 | 0.24515 | 0.060151 | 0.76163
0.10917 | 0.33967 | 0.49741 | 0.23531 | 0.058179 | 0.76163
0.10944 | 0.33836 | 0.49741 | 0.23863 | 0.056207 | 0.76163
0.10972 | 0.33836 | 0.49741 | 0.23629 | 0.054234 | 0.76163
0.11 | 0.33836 | 0.49741 | 0.23432 | 0.052262 | 0.76163
0.11028 | 0.33869 | 0.49741 | 0.22778 | 0.049304 | 0.7613
0.11056 | 0.33901 | 0.49741 | 0.21857 | 0.047332 | 0.76065
0.11083 | 0.33901 | 0.49741 | 0.2199 | 0.046346 | 0.76065
0.11111 | 0.33901 | 0.49741 | 0.22285 | 0.043388 | 0.76065
0.11139 | 0.33869 | 0.49741 | 0.2166 | 0.041415 | 0.76065
0.11167 | 0.33836 | 0.49741 | 0.20971 | 0.039443 | 0.76065
0.11194 | 0.33836 | 0.49741 | 0.20806 | 0.036485 | 0.76065
0.11222 | 0.33836 | 0.49643 | 0.20708 | 0.037471 | 0.76065
0.1125 | 0.33803 | 0.49741 | 0.2051 | 0.037471 | 0.76032
0.11278 | 0.33836 | 0.49643 | 0.19722 | 0.034513 | 0.75999
0.11306 | 0.33901 | 0.49643 | 0.20017 | 0.033527 | 0.75999
0.11333 | 0.33901 | 0.49643 | 0.20017 | 0.030568 | 0.75999
0.11361 | 0.33901 | 0.49643 | 0.19297 | 0.031555 | 0.75967
0.11389 | 0.33836 | 0.49643 | 0.18933 | 0.028596 | 0.75967
0.11417 | 0.3377 | 0.49643 | 0.1913 | 0.025638 | 0.75934
0.11444 | 0.3377 | 0.49643 | 0.18736 | 0.024652 | 0.75934
0.11472 | 0.3377 | 0.49643 | 0.17919 | 0.024652 | 0.75934
0.115 | 0.33836 | 0.49643 | 0.17919 | 0.02268 | 0.75934
0.11528 | 0.33869 | 0.49643 | 0.17427 | 0.023666 | 0.75901
0.11556 | 0.33836 | 0.49643 | 0.16934 | 0.021694 | 0.75868
0.11583 | 0.33803 | 0.49643 | 0.1723 | 0.021694 | 0.75868
0.11611 | 0.3377 | 0.49643 | 0.16639 | 0.021694 | 0.75868
0.11639 | 0.33803 | 0.49643 | 0.16442 | 0.019722 | 0.75868
0.11667 | 0.3377 | 0.49643 | 0.16344 | 0.014791 | 0.75836
0.11694 | 0.33803 | 0.49643 | 0.15753 | 0.016763 | 0.75836
0.11722 | 0.3377 | 0.49643 | 0.16048 | 0.015777 | 0.75836
0.1175 | 0.33803 | 0.49643 | 0.15556 | 0.014791 | 0.75836
0.11778 | 0.33803 | 0.49643 | 0.15556 | 0.011833 | 0.7577
0.11806 | 0.33836 | 0.49643 | 0.15261 | 0.012819 | 0.7577
0.11833 | 0.3377 | 0.49643 | 0.14768 | 0.0098608 | 0.75738
0.11861 | 0.33737 | 0.49643 | 0.14178 | 0.0049304 | 0.75738
0.11889 | 0.33704 | 0.49643 | 0.14276 | 0.0079009 | 0.75738
0.11917 | 0.33737 | 0.49643 | 0.14079 | 0.010847 | 0.75738
0.11944 | 0.33737 | 0.49643 | 0.13587 | 0.0049304 | 0.75672
0.11972 | 0.3377 | 0.49643 | 0.13095 | 0.0049304 | 0.75672
0.12 | 0.33836 | 0.49643 | 0.13312 | 0.0039443 | 0.75672
0.12028 | 0.33803 | 0.49643 | 0.13095 | 0.0019722 | 0.75639
0.12056 | 0.33704 | 0.49643 | 0.12701 | -0.0029582 | 0.75639
0.12083 | 0.33672 | 0.49643 | 0.12208 |  | 0.75679
0.12111 | 0.33704 | 0.49544 | 0.11913 |  | 0.75639
0.12139 | 0.33704 | 0.49643 | 0.11815 |  | 0.75607
0.12167 | 0.3377 | 0.49643 | 0.11618 |  | 0.75607
0.12194 | 0.3377 | 0.49544 | 0.11241 |  | 0.75646
0.12222 | 0.3377 | 0.49643 | 0.11322 |  | 0.75646
0.1225 | 0.33737 | 0.49544 | 0.11224 |  | 0.75574
0.12278 | 0.33704 | 0.49544 | 0.10945 |  | 0.7558
0.12306 | 0.33737 | 0.49643 | 0.10551 |  | 0.7558
0.12333 | 0.33704 | 0.49544 | 0.10535 |  | 0.75541
0.12361 | 0.33672 | 0.49544 | 0.10239 |  | 0.75509
0.12389 | 0.33672 | 0.49544 | 0.096636 |  | 0.75548
0.12417 | 0.33704 | 0.49544 | 0.094664 |  | 0.75509
0.12444 | 0.3377 | 0.49544 | 0.09565 |  | 0.75509
0.12472 | 0.3377 | 0.49544 | 0.089733 |  | 0.75476
0.125 | 0.33672 | 0.49544 | 0.085789 |  | 0.75476
0.12528 | 0.33639 | 0.49544 | 0.086775 |  | 0.75443
0.12556 | 0.33639 | 0.49544 | 0.083817 |  | 0.7541
0.12583 | 0.33639 | 0.49544 | 0.079872 |  | 0.7541
0.12611 | 0.33704 | 0.49544 | 0.0779 |  | 0.75378
0.12639 | 0.33737 | 0.49544 | 0.078886 |  | 0.75378
0.12667 | 0.33686 | 0.49544 | 0.080859 |  | 0.75345
0.12694 | 0.33672 | 0.49544 | 0.0779 |  | 0.7528
0.12722 | 0.33639 | 0.49544 | 0.073956 |  | 0.75247
0.1275 | 0.33639 | 0.49544 | 0.07297 |  | 0.75214
0.12778 | 0.33672 | 0.49544 | 0.071984 |  | 0.75051
0.12806 | 0.33672 | 0.49544 | 0.071984 |  | 0.75018
0.12833 | 0.3362 | 0.49544 | 0.069026 |  | 0.75018
0.12861 | 0.33653 | 0.49544 | 0.067053 |  | 0.74985
0.12889 | 0.33653 | 0.49544 | 0.067053 |  | 0.74952
0.12917 | 0.33672 | 0.49544 | 0.061137 |  | 0.74991
0.12944 | 0.33672 | 0.49544 | 0.061137 |  | 0.74958
0.12972 | 0.33606 | 0.49544 | 0.060151 |  | 0.74958
0.13 | 0.33573 | 0.49544 | 0.060151 |  | 0.74893
0.13028 | 0.33522 | 0.49544 | 0.05522 |  | 0.74815
0.13056 | 0.33606 | 0.49544 | 0.053248 |  | 0.7482
0.13083 | 0.33639 | 0.49544 | 0.05522 |  | 0.74821
0.13111 | 0.33704 | 0.49544 | 0.05029 |  | 0.74756
0.13139 | 0.33653 | 0.49544 | 0.05029 |  | 0.74756
0.13167 | 0.33573 | 0.49446 | 0.049304 |  | 0.74756
0.13194 | 0.33522 | 0.49446 | 0.047332 |  | 0.74756
0.13222 | 0.33573 | 0.49446 | 0.046346 |  | 0.74723
0.1325 | 0.33606 | 0.49446 | 0.044374 |  | 0.74723
0.13278 | 0.33639 | 0.49446 | 0.042401 |  | 0.74723
0.13306 | 0.33672 | 0.49446 | 0.040429 |  | 0.74691
0.13333 | 0.3362 | 0.49446 | 0.040492 |  | 0.74691
0.13361 | 0.33587 | 0.49446 | 0.038517 |  | 0.74658
0.13389 | 0.33554 | 0.49446 | 0.034513 |  | 0.74658
0.13417 | 0.33573 | 0.49446 | 0.031555 |  | 0.74658
0.13444 | 0.33554 | 0.49446 | 0.030568 |  | 0.74658
0.13472 | 0.33554 | 0.49446 | 0.028596 |  | 0.74625
0.135 | 0.33522 | 0.49446 | 0.026624 |  | 0.74592
0.13528 | 0.33587 | 0.49446 | 0.023666 |  | 0.74592
0.13556 | 0.33639 | 0.49446 | 0.023666 |  | 0.74592
0.13583 | 0.33639 | 0.49446 | 0.021694 |  | 0.7456
0.13611 | 0.33573 | 0.49446 | 0.017749 |  | 0.7456
0.13639 | 0.33522 | 0.49446 | 0.014791 |  | 0.74527
0.13667 | 0.33489 | 0.49446 | 0.011851 |  | 0.74527
0.13694 | 0.33522 | 0.49446 | 0.0098608 |  | 0.74488
0.13722 | 0.33573 | 0.49446 | 0.0078886 |  | 0.74527
0.1375 | 0.33606 | 0.49446 | 0.0029582 |  | 0.74527
0.13778 | 0.33587 | 0.49446 | 0.00098608 |  | 0.74494
0.13806 | 0.33522 | 0.49446 | 0.0029582 |  | 0.74462
0.13833 | 0.33489 | 0.49446 | 0.00098608 |  | 0.74462
0.13861 | 0.33489 | 0.49446 | -0.0019722 |  | 0.74462
0.13889 | 0.33508 | 0.49348 |  |  | 0.74462
0.13917 | 0.33489 | 0.49348 |  |  | 0.74462
0.13944 | 0.33522 | 0.49348 |  |  | 0.74462
0.13972 | 0.33489 | 0.49348 |  |  | 0.74462
0.14 | 0.33554 | 0.49348 |  |  | 0.74396
0.14028 | 0.33569 | 0.49348 |  |  | 0.74395
0.14056 | 0.33489 | 0.49348 |  |  | 0.74435
0.14083 | 0.33522 | 0.49348 |  |  | 0.74395
0.14111 | 0.33489 | 0.49348 |  |  | 0.74435
0.14139 | 0.33456 | 0.49348 |  |  | 0.74396
0.14167 | 0.33489 | 0.49348 |  |  | 0.74396
0.14194 | 0.33555 | 0.49348 |  |  | 0.74357
0.14222 | 0.33587 | 0.49348 |  |  | 0.74357
0.1425 | 0.33536 | 0.49348 |  |  | 0.74324
0.14278 | 0.33456 | 0.49348 |  |  | 0.74363
0.14306 | 0.33423 | 0.49348 |  |  | 0.74363
0.14333 | 0.33423 | 0.49249 |  |  | 0.74363
0.14361 | 0.33456 | 0.49348 |  |  | 0.74331
0.14389 | 0.33489 | 0.49249 |  |  | 0.74331
0.14417 | 0.33489 | 0.49249 |  |  | 0.74331
0.14444 | 0.33522 | 0.49249 |  |  | 0.74331
0.14472 | 0.33438 | 0.49249 |  |  | 0.74331
0.145 | 0.33423 | 0.49249 |  |  | 0.74331
0.14528 | 0.33423 | 0.49249 |  |  | 0.74331
0.14556 | 0.33456 | 0.49249 |  |  | 0.74298
0.14583 | 0.3339 | 0.49249 |  |  | 0.74265
0.14611 | 0.33405 | 0.49249 |  |  | 0.74265
0.14639 | 0.33438 | 0.49249 |  |  | 0.74265
0.14667 | 0.3347 | 0.49249 |  |  | 0.74265
0.14694 | 0.33489 | 0.49249 |  |  | 0.74265
0.14722 | 0.33456 | 0.49249 |  |  | 0.74265
0.1475 | 0.33423 | 0.49249 |  |  | 0.74265
0.14778 | 0.33358 | 0.49249 |  |  | 0.74233
0.14806 | 0.33339 | 0.49249 |  |  | 0.74233
0.14833 | 0.33405 | 0.49249 |  |  | 0.74265
0.14861 | 0.33438 | 0.49249 |  |  | 0.74233
0.14889 | 0.3347 | 0.49249 |  |  | 0.74233
0.14917 | 0.33424 | 0.49249 |  |  | 0.74167
0.14944 | 0.33376 | 0.49249 |  |  | 0.74167
0.14972 | 0.33409 | 0.49249 |  |  | 0.74167
0.15 | 0.3339 | 0.49151 |  |  | 0.74167
0.15028 | 0.33442 | 0.49151 |  |  | 0.74167
0.15056 | 0.33423 | 0.49151 |  |  | 0.74167
0.15083 | 0.3339 | 0.49151 |  |  | 0.74167
0.15111 | 0.33423 | 0.49151 |  |  | 0.74134
0.15139 | 0.33442 | 0.49151 |  |  | 0.74134
0.15167 | 0.33423 | 0.49151 |  |  | 0.74134
0.15194 | 0.33423 | 0.49151 |  |  | 0.74134
0.15222 | 0.33358 | 0.49151 |  |  | 0.74134
0.1525 | 0.33325 | 0.49151 |  |  | 0.74102
0.15278 | 0.33376 | 0.49151 |  |  | 0.74102
0.15306 | 0.3339 | 0.49151 |  |  | 0.74069
0.15333 | 0.33438 | 0.49151 |  |  | 0.74036
0.15361 | 0.33456 | 0.49151 |  |  | 0.74036
0.15389 | 0.33325 | 0.49151 |  |  | 0.74036
0.15417 | 0.33311 | 0.49151 |  |  | 0.74069
0.15444 | 0.33343 | 0.49053 |  |  | 0.74036
0.15472 | 0.33376 | 0.49053 |  |  | 0.74036
0.155 | 0.33423 | 0.49053 |  |  | 0.74036
0.15528 | 0.33405 | 0.49053 |  |  | 0.74004
0.15556 | 0.33409 | 0.49053 |  |  | 0.73971
0.15583 | 0.33358 | 0.49053 |  |  | 0.73971
0.15611 | 0.33343 | 0.49053 |  |  | 0.73971
0.15639 | 0.33325 | 0.49053 |  |  | 0.73971
0.15667 | 0.33358 | 0.49053 |  |  | 0.73971
0.15694 | 0.33325 | 0.49053 |  |  | 0.73938
0.15722 | 0.33343 | 0.48954 |  |  | 0.73971
0.1575 | 0.33409 | 0.48954 |  |  | 0.73971
0.15778 | 0.33409 | 0.48954 |  |  | 0.73905
0.15806 | 0.3339 | 0.48954 |  |  | 0.73905
0.15833 | 0.33325 | 0.48954 |  |  | 0.73905
0.15861 | 0.33278 | 0.48954 |  |  | 0.73905
0.15889 | 0.33311 | 0.48954 |  |  | 0.73905
0.15917 | 0.33311 | 0.48954 |  |  | 0.73905
0.15944 | 0.33358 | 0.48954 |  |  | 0.73873
0.15972 | 0.33358 | 0.48954 |  |  | 0.73873
0.16 | 0.33358 | 0.48954 |  |  | 0.7384
0.16028 | 0.33343 | 0.48954 |  |  | 0.7384
0.16056 | 0.33311 | 0.48954 |  |  | 0.7384
0.16083 | 0.33311 | 0.48954 |  |  | 0.7384
0.16111 | 0.33325 | 0.48954 |  |  | 0.73807
0.16139 | 0.33292 | 0.48954 |  |  | 0.73807
0.16167 | 0.33325 | 0.48954 |  |  | 0.73807
0.16194 | 0.33325 | 0.48954 |  |  | 0.7378
0.16222 | 0.33311 | 0.48954 |  |  | 0.7378
0.1625 | 0.33343 | 0.48954 |  |  | 0.7378
0.16278 | 0.33325 | 0.48954 |  |  | 0.73709
0.16306 | 0.33292 | 0.48954 |  |  | 0.7378
0.16333 | 0.33226 | 0.48954 |  |  | 0.73742
0.16361 | 0.33245 | 0.48954 |  |  | 0.73775
0.16389 | 0.33245 | 0.48954 |  |  | 0.73775
0.16417 | 0.33311 | 0.48954 |  |  | 0.73742
0.16444 | 0.33358 | 0.48954 |  |  | 0.73742
0.16472 | 0.33325 | 0.48954 |  |  | 0.73742
0.165 | 0.33259 | 0.48954 |  |  | 0.73742
0.16528 | 0.33212 | 0.48954 |  |  | 0.73742
0.16556 | 0.33226 | 0.48954 |  |  | 0.73742
0.16583 | 0.33226 | 0.48954 |  |  | 0.73742
0.16611 | 0.33292 | 0.48954 |  |  | 0.73709
0.16639 | 0.33325 | 0.48954 |  |  | 0.73676
0.16667 | 0.33306 | 0.48954 |  |  | 0.73644
0.16694 | 0.33278 | 0.48954 |  |  | 0.73611
0.16722 | 0.33212 | 0.48954 |  |  | 0.73611
0.1675 | 0.33245 | 0.48954 |  |  | 0.73578
0.16778 | 0.33226 | 0.48954 |  |  | 0.73616
0.16806 | 0.33226 | 0.48954 |  |  | 0.73578
0.16833 | 0.33245 | 0.48954 |  |  | 0.73616
0.16861 | 0.33245 | 0.48954 |  |  | 0.73578
0.16889 | 0.33311 | 0.48954 |  |  | 0.73546
0.16917 | 0.33325 | 0.48954 |  |  | 0.73513
0.16944 | 0.33226 | 0.48954 |  |  | 0.73513
0.16972 | 0.33212 | 0.48954 |  |  | 0.7348
0.17 | 0.33179 | 0.48954 |  |  | 0.7348
0.17028 | 0.33212 | 0.48954 |  |  | 0.73518
0.17056 | 0.33245 | 0.48954 |  |  | 0.7348
0.17083 | 0.33292 | 0.48954 |  |  | 0.7348
0.17111 | 0.33292 | 0.48954 |  |  | 0.7348
0.17139 | 0.33245 | 0.48954 |  |  | 0.7348
0.17167 | 0.33179 | 0.48954 |  |  | 0.73447
0.17194 | 0.33179 | 0.48954 |  |  | 0.73447
0.17222 | 0.33179 | 0.48954 |  |  | 0.73415
0.1725 | 0.33194 | 0.48954 |  |  | 0.73415
0.17278 | 0.33212 | 0.48954 |  |  | 0.73382
0.17306 | 0.33245 | 0.48856 |  |  | 0.7342
0.17333 | 0.33245 | 0.48954 |  |  | 0.73415
0.17361 | 0.33245 | 0.48856 |  |  | 0.73415
0.17389 | 0.33212 | 0.48856 |  |  | 0.73382
0.17417 | 0.33193 | 0.48954 |  |  | 0.73382
0.17444 | 0.33161 | 0.48856 |  |  | 0.73382
0.17472 | 0.33147 | 0.48856 |  |  | 0.73382
0.175 | 0.33179 | 0.48856 |  |  | 0.73349
0.17528 | 0.33245 | 0.48856 |  |  | 0.73349
0.17556 | 0.33278 | 0.48856 |  |  | 0.73387
0.17583 | 0.33259 | 0.48856 |  |  | 0.73317
0.17611 | 0.33212 | 0.48856 |  |  | 0.73322
0.17639 | 0.33128 | 0.48856 |  |  | 0.73322
0.17667 | 0.33114 | 0.48856 |  |  | 0.73322
0.17694 | 0.33147 | 0.48856 |  |  | 0.73322
0.17722 | 0.33179 | 0.48856 |  |  | 0.73289
0.1775 | 0.33245 | 0.48856 |  |  | 0.73251
0.17778 | 0.33194 | 0.48856 |  |  | 0.73218
0.17806 | 0.33175 | 0.48856 |  |  | 0.73186
0.17833 | 0.33114 | 0.48856 |  |  | 0.73186
0.17861 | 0.33147 | 0.48856 |  |  | 0.73223
0.17889 | 0.33128 | 0.48856 |  |  | 0.73223
0.17917 | 0.33179 | 0.48856 |  |  | 0.73223
0.17944 | 0.33147 | 0.48856 |  |  | 0.73153
0.17972 | 0.33179 | 0.48856 |  |  | 0.73153
0.18 | 0.33179 | 0.48856 |  |  | 0.73223
0.18028 | 0.33194 | 0.48856 |  |  | 0.73191
0.18056 | 0.33128 | 0.48856 |  |  | 0.73191
0.18083 | 0.33114 | 0.48856 |  |  | 0.73229
0.18111 | 0.33062 | 0.48758 |  |  | 0.73229
0.18139 | 0.33062 | 0.48856 |  |  | 0.73158
0.18167 | 0.33114 | 0.48856 |  |  | 0.73158
0.18194 | 0.33161 | 0.48758 |  |  | 0.7312
0.18222 | 0.33212 | 0.48856 |  |  | 0.7312
0.1825 | 0.33142 | 0.48758 |  |  | 0.73088
0.18278 | 0.33048 | 0.48758 |  |  | 0.73055
0.18306 | 0.33081 | 0.48758 |  |  | 0.73055
0.18333 | 0.33114 | 0.48758 |  |  | 0.73055
0.18361 | 0.33095 | 0.48758 |  |  | 0.73093
0.18389 | 0.33128 | 0.48758 |  |  | 0.7306
0.18417 | 0.33114 | 0.48758 |  |  | 0.7306
0.18444 | 0.33128 | 0.48758 |  |  | 0.7306
0.18472 | 0.33128 | 0.48758 |  |  | 0.7306
0.185 | 0.33095 | 0.48758 |  |  | 0.72951
0.18528 | 0.33095 | 0.48758 |  |  | 0.72951
0.18556 | 0.33095 | 0.48758 |  |  | 0.72951
0.18583 | 0.33029 | 0.48758 |  |  | 0.72989
0.18611 | 0.33048 | 0.48758 |  |  | 0.73027
0.18639 | 0.33128 | 0.48758 |  |  | 0.72989
0.18667 | 0.33161 | 0.48758 |  |  | 0.72957
0.18694 | 0.33179 | 0.48758 |  |  | 0.72956
0.18722 | 0.33062 | 0.48758 |  |  | 0.72956
0.1875 | 0.33015 | 0.48758 |  |  | 0.72962
0.18778 | 0.33015 | 0.48758 |  |  | 0.72924
0.18806 | 0.33048 | 0.48758 |  |  | 0.72891
0.18833 | 0.33114 | 0.48758 |  |  | 0.72891
0.18861 | 0.33128 | 0.48758 |  |  | 0.72891
0.18889 | 0.33095 | 0.48758 |  |  | 0.72853
0.18917 | 0.33044 | 0.48758 |  |  | 0.72859
0.18944 | 0.33029 | 0.48758 |  |  | 0.72859
0.18972 | 0.33015 | 0.48758 |  |  | 0.72826
0.19 | 0.33062 | 0.48758 |  |  | 0.72826
0.19028 | 0.32997 | 0.48758 |  |  | 0.72826
0.19056 | 0.3303 | 0.48758 |  |  | 0.72793
0.19083 | 0.33062 | 0.48758 |  |  | 0.72755
0.19111 | 0.33044 | 0.48758 |  |  | 0.72793
0.19139 | 0.33081 | 0.48758 |  |  | 0.72755
0.19167 | 0.33062 | 0.48758 |  |  | 0.72793
0.19194 | 0.32997 | 0.48758 |  |  | 0.72722
0.19222 | 0.32982 | 0.48758 |  |  | 0.72689
0.1925 | 0.32964 | 0.48758 |  |  | 0.72689
0.19278 | 0.33029 | 0.48758 |  |  | 0.72732
0.19306 | 0.33095 | 0.48758 |  |  | 0.72732
0.19333 | 0.33095 | 0.48758 |  |  | 0.72732
0.19361 | 0.33062 | 0.48758 |  |  | 0.72695
0.19389 | 0.32982 | 0.48758 |  |  | 0.72657
0.19417 | 0.32931 | 0.48758 |  |  | 0.72657
0.19444 | 0.33015 | 0.48659 |  |  | 0.72629
0.19472 | 0.33048 | 0.48659 |  |  | 0.72629
0.195 | 0.33029 | 0.48659 |  |  | 0.72667
0.19528 | 0.32997 | 0.48659 |  |  | 0.72667
0.19556 | 0.33015 | 0.48659 |  |  | 0.72667
0.19583 | 0.32978 | 0.48659 |  |  | 0.72667
0.19611 | 0.33015 | 0.48659 |  |  | 0.72634
0.19639 | 0.32997 | 0.48659 |  |  | 0.72634
0.19667 | 0.32964 | 0.48659 |  |  | 0.72569
0.19694 | 0.32917 | 0.48659 |  |  | 0.72569
0.19722 | 0.32931 | 0.48659 |  |  | 0.72569
0.1975 | 0.33029 | 0.48659 |  |  | 0.72569
0.19778 | 0.33029 | 0.48659 |  |  | 0.72569
0.19806 | 0.33062 | 0.48659 |  |  | 0.72569
0.19833 | 0.32997 | 0.48659 |  |  | 0.72569
0.19861 | 0.32917 | 0.48659 |  |  | 0.72569
0.19889 | 0.32898 | 0.48659 |  |  | 0.72569
0.19917 | 0.32931 | 0.48659 |  |  | 0.72536
0.19944 | 0.32997 | 0.48659 |  |  | 0.72536
0.19972 | 0.33029 | 0.48659 |  |  | 0.72471
0.2 | 0.32964 | 0.48659 |  |  | 0.72471
0.20028 | 0.32946 | 0.48659 |  |  | 0.72471
0.20056 | 0.32898 | 0.48659 |  |  | 0.72471
0.20083 | 0.32931 | 0.48659 |  |  | 0.72471
0.20111 | 0.32931 | 0.48659 |  |  | 0.72471
0.20139 | 0.32931 | 0.48659 |  |  | 0.72471
0.20167 | 0.32931 | 0.48659 |  |  | 0.72438
0.20194 | 0.32964 | 0.48659 |  |  | 0.72438
0.20222 | 0.32964 | 0.48659 |  |  | 0.72438
0.2025 | 0.33015 | 0.48561 |  |  | 0.72438
0.20278 | 0.32964 | 0.48561 |  |  | 0.72372
0.20306 | 0.32898 | 0.48659 |  |  | 0.72372
0.20333 | 0.32865 | 0.48561 |  |  | 0.7241
0.20361 | 0.32898 | 0.48561 |  |  | 0.72372
0.20389 | 0.32931 | 0.48561 |  |  | 0.7234
0.20417 | 0.32964 | 0.48561 |  |  | 0.7234
0.20444 | 0.32964 | 0.48561 |  |  | 0.7234
0.20472 | 0.32931 | 0.48561 |  |  | 0.7234
0.205 | 0.32865 | 0.48561 |  |  | 0.72307
0.20528 | 0.32851 | 0.48561 |  |  | 0.72274
0.20556 | 0.32865 | 0.48463 |  |  | 0.72274
0.20583 | 0.32865 | 0.48365 |  |  | 0.72312
0.20611 | 0.32931 | 0.48365 |  |  | 0.72279
0.20639 | 0.32898 | 0.48365 |  |  | 0.72279
0.20667 | 0.32898 | 0.48463 |  |  | 0.72279
0.20694 | 0.32931 | 0.48463 |  |  | 0.72279
0.20722 | 0.32931 | 0.48561 |  |  | 0.72246
0.2075 | 0.32865 | 0.48561 |  |  | 0.72246
0.20778 | 0.32865 | 0.48659 |  |  | 0.72246
0.20806 | 0.32833 | 0.48659 |  |  | 0.72213
0.20833 | 0.32851 | 0.48659 |  |  | 0.72213
0.20861 | 0.32898 | 0.48659 |  |  | 0.72181
0.20889 | 0.32931 | 0.48758 |  |  | 0.72148
0.20917 | 0.32931 | 0.48758 |  |  | 0.72148
0.20944 | 0.32865 | 0.48758 |  |  | 0.72111
0.20972 | 0.32818 | 0.48758 |  |  | 0.72111
0.21 | 0.32786 | 0.48758 |  |  | 0.72111
0.21028 | 0.32818 | 0.48758 |  |  | 0.72078
0.21056 | 0.32865 | 0.48659 |  |  | 0.72078
0.21083 | 0.32865 | 0.48659 |  |  | 0.72045
0.21111 | 0.32866 | 0.48659 |  |  | 0.72045
0.21139 | 0.32866 | 0.48561 |  |  | 0.72045
0.21167 | 0.32767 | 0.48561 |  |  | 0.72013
0.21194 | 0.32818 | 0.48561 |  |  | 0.72013
0.21222 | 0.32833 | 0.48561 |  |  | 0.72013
0.2125 | 0.328 | 0.48561 |  |  | 0.72013
0.21278 | 0.328 | 0.48463 |  |  | 0.72013
0.21306 | 0.32833 | 0.48463 |  |  | 0.72013
0.21333 | 0.32851 | 0.48463 |  |  | 0.72013
0.21361 | 0.32865 | 0.48365 |  |  | 0.7198
0.21389 | 0.32833 | 0.48365 |  |  | 0.7198
0.21417 | 0.328 | 0.48266 |  |  | 0.7198
0.21444 | 0.32734 | 0.48168 |  |  | 0.7198
0.21472 | 0.32786 | 0.4807 |  |  | 0.71947
0.215 | 0.32767 | 0.48046 |  |  | 0.71947
0.21528 | 0.32865 | 0.47775 |  |  | 0.71947
0.21556 | 0.32865 | 0.47676 |  |  | 0.71914
0.21583 | 0.328 | 0.4748 |  |  | 0.71914
0.21611 | 0.32753 | 0.47283 |  |  | 0.71882
0.21639 | 0.32753 | 0.47185 |  |  | 0.71882
0.21667 | 0.32734 | 0.46988 |  |  | 0.71882
0.21694 | 0.32767 | 0.46792 |  |  | 0.71882
0.21722 | 0.328 | 0.46595 |  |  | 0.71882
0.2175 | 0.32786 | 0.46399 |  |  | 0.71849
0.21778 | 0.32818 | 0.46202 |  |  | 0.71849
0.21806 | 0.32818 | 0.46005 |  |  | 0.71849
0.21833 | 0.32786 | 0.4588 |  |  | 0.71849
0.21861 | 0.32767 | 0.45683 |  |  | 0.71849
0.21889 | 0.32767 | 0.45317 |  |  | 0.71816
0.21917 | 0.32701 | 0.45121 |  |  | 0.71816
0.21944 | 0.32687 | 0.44924 |  |  | 0.71816
0.21972 | 0.32786 | 0.44727 |  |  | 0.71783
0.22 | 0.32818 | 0.44531 |  |  | 0.71751
0.22028 | 0.32851 | 0.44236 |  |  | 0.71751
0.22056 | 0.32753 | 0.44039 |  |  | 0.71751
0.22083 | 0.32654 | 0.43843 |  |  | 0.71751
0.22111 | 0.32654 | 0.43548 |  |  | 0.71718
0.22139 | 0.3272 | 0.43419 |  |  | 0.71718
0.22167 | 0.32786 | 0.43222 |  |  | 0.71718
0.22194 | 0.32818 | 0.4286 |  |  | 0.71718
0.22222 | 0.32786 | 0.42663 |  |  | 0.71685
0.2225 | 0.32753 | 0.42368 |  |  | 0.71648
0.22278 | 0.32687 | 0.42172 |  |  | 0.71648
0.22306 | 0.32687 | 0.41975 |  |  | 0.71648
0.22333 | 0.32753 | 0.41778 |  |  | 0.71615
0.22361 | 0.3272 | 0.41582 |  |  | 0.71615
0.22389 | 0.3272 | 0.41287 |  |  | 0.71615
0.22417 | 0.32753 | 0.41154 |  |  | 0.71583
0.22444 | 0.32753 | 0.40957 |  |  | 0.71583
0.22472 | 0.32753 | 0.4076 |  |  | 0.71583
0.225 | 0.3272 | 0.405 |  |  | 0.71583
0.22528 | 0.32654 | 0.40304 |  |  | 0.71583
0.22556 | 0.32687 | 0.40107 |  |  | 0.71583
0.22583 | 0.32654 | 0.39911 |  |  | 0.71583
0.22611 | 0.32687 | 0.39616 |  |  | 0.71517
0.22639 | 0.32753 | 0.39419 |  |  | 0.71517
0.22667 | 0.32786 | 0.39222 |  |  | 0.71517
0.22694 | 0.3272 | 0.38928 |  |  | 0.71517
0.22722 | 0.32687 | 0.38791 |  |  | 0.71484
0.2275 | 0.32687 | 0.38496 |  |  | 0.71484
0.22778 | 0.32654 | 0.38299 |  |  | 0.71484
0.22806 | 0.32687 | 0.38043 |  |  | 0.71484
0.22833 | 0.32687 | 0.37748 |  |  | 0.71484
0.22861 | 0.3272 | 0.3761 |  |  | 0.71521
0.22889 | 0.3272 | 0.37314 |  |  | 0.71484
0.22917 | 0.32687 | 0.3706 |  |  | 0.71452
0.22944 | 0.32687 | 0.36863 |  |  | 0.71452
0.22972 | 0.32687 | 0.36568 |  |  | 0.71452
0.23 | 0.32621 | 0.36372 |  |  | 0.71452
0.23028 | 0.32621 | 0.36175 |  |  | 0.71456
0.23056 | 0.32621 | 0.3588 |  |  | 0.71419
0.23083 | 0.32687 | 0.35684 |  |  | 0.71419
0.23111 | 0.32753 | 0.35487 |  |  | 0.71386
0.23139 | 0.32753 | 0.3529 |  |  | 0.7139
0.23167 | 0.32654 | 0.35148 |  |  | 0.71354
0.23194 | 0.32589 | 0.34952 |  |  | 0.7139
0.23222 | 0.32589 | 0.34701 |  |  | 0.7139
0.2325 | 0.32654 | 0.34558 |  |  | 0.7139
0.23278 | 0.32687 | 0.34361 |  |  | 0.71354
0.23306 | 0.3272 | 0.34209 |  |  | 0.71321
0.23333 | 0.3272 | 0.33967 |  |  | 0.71321
0.23361 | 0.32654 | 0.33718 |  |  | 0.71292
0.23389 | 0.32621 | 0.33619 |  |  | 0.71292
0.23417 | 0.32621 | 0.33423 |  |  | 0.71255
0.23444 | 0.32621 | 0.33324 |  |  | 0.71292
0.23472 | 0.32621 | 0.33179 |  |  | 0.71255
0.235 | 0.32621 | 0.32982 |  |  | 0.71255
0.23528 | 0.32654 | 0.32884 |  |  | 0.71255
0.23556 | 0.32654 | 0.32786 |  |  | 0.71255
0.23583 | 0.32687 | 0.32589 |  |  | 0.71223
0.23611 | 0.32621 | 0.3249 |  |  | 0.71223
0.23639 | 0.32621 | 0.32293 |  |  | 0.71223
0.23667 | 0.32589 | 0.32096 |  |  | 0.71194
0.23694 | 0.32589 | 0.31998 |  |  | 0.7119
0.23722 | 0.32589 | 0.31801 |  |  | 0.71157
0.2375 | 0.32687 | 0.31604 |  |  | 0.71194
0.23778 | 0.32687 | 0.31506 |  |  | 0.71157
0.23806 | 0.32687 | 0.31309 |  |  | 0.71157
0.23833 | 0.32589 | 0.3121 |  |  | 0.71157
0.23861 | 0.32556 | 0.31013 |  |  | 0.71157
0.23889 | 0.32556 | 0.30915 |  |  | 0.71125
0.23917 | 0.32621 | 0.30816 |  |  | 0.71157
0.23944 | 0.32621 | 0.3062 |  |  | 0.71125
0.23972 | 0.32621 | 0.30521 |  |  | 0.71161
0.24 | 0.32589 | 0.30324 |  |  | 0.71125
0.24028 | 0.32621 | 0.30226 |  |  | 0.71194
0.24056 | 0.32589 | 0.30127 |  |  | 0.71223
0.24083 | 0.32589 | 0.2993 |  |  | 0.71255
0.24111 | 0.3257 | 0.29832 |  |  | 0.71325
0.24139 | 0.32556 | 0.29635 |  |  | 0.71358
0.24167 | 0.32556 | 0.29536 |  |  | 0.71358
0.24194 | 0.32589 | 0.29438 |  |  | 0.71325
0.24222 | 0.32654 | 0.29241 |  |  | 0.71358
0.2425 | 0.32654 | 0.29143 |  |  | 0.71358
0.24278 | 0.32556 | 0.29044 |  |  | 0.71325
0.24306 | 0.32505 | 0.28847 |  |  | 0.71325
0.24333 | 0.32439 | 0.28749 |  |  | 0.71325
0.24361 | 0.32523 | 0.2865 |  |  | 0.71325
0.24389 | 0.32589 | 0.28453 |  |  | 0.71325
0.24417 | 0.32621 | 0.28355 |  |  | 0.71325
0.24444 | 0.32621 | 0.28257 |  |  | 0.71293
0.24472 | 0.32589 | 0.28158 |  |  | 0.71293
0.245 | 0.3249 | 0.2806 |  |  | 0.71293
0.24528 | 0.3249 | 0.27863 |  |  | 0.71293
0.24556 | 0.32523 | 0.27764 |  |  | 0.71293
0.24583 | 0.32556 | 0.27666 |  |  | 0.71329
0.24611 | 0.32556 | 0.27567 |  |  | 0.71329
0.24639 | 0.32556 | 0.27469 |  |  | 0.7126
0.24667 | 0.32589 | 0.2737 |  |  | 0.7126
0.24694 | 0.32556 | 0.27272 |  |  | 0.71227
0.24722 | 0.32556 | 0.27174 |  |  | 0.71227
0.2475 | 0.3249 | 0.26977 |  |  | 0.71195
0.24778 | 0.32472 | 0.26977 |  |  | 0.71199
0.24806 | 0.32457 | 0.2678 |  |  | 0.71199
0.24833 | 0.3249 | 0.26681 |  |  | 0.71198
0.24861 | 0.32556 | 0.26681 |  |  | 0.71162
0.24889 | 0.32589 | 0.26484 |  |  | 0.71128
0.24917 | 0.32556 | 0.26386 |  |  | 0.71059
0.24944 | 0.32472 | 0.26386 |  |  | 0.71059
0.24972 | 0.32439 | 0.26287 |  |  | 0.71059
0.25 | 0.32472 | 0.26189 |  |  | 0.71059
0.25028 | 0.3249 | 0.26091 |  |  | 0.71026
0.25056 | 0.32472 | 0.25992 |  |  | 0.71063
0.25083 | 0.3249 | 0.25992 |  |  | 0.71026
0.25111 | 0.32523 | 0.25894 |  |  | 0.7103
0.25139 | 0.3249 | 0.25795 |  |  | 0.7103
0.25167 | 0.32472 | 0.25795 |  |  | 0.70997
0.25194 | 0.32472 | 0.25697 |  |  | 0.70997
0.25222 | 0.32472 | 0.25598 |  |  | 0.70928
0.2525 | 0.32406 | 0.255 |  |  | 0.70928
0.25278 | 0.32425 | 0.25539 |  |  | 0.70891
0.25306 | 0.3249 | 0.25441 |  |  | 0.70928
0.25333 | 0.32556 | 0.25303 |  |  | 0.70891
0.25361 | 0.32556 | 0.25303 |  |  | 0.70928
0.25389 | 0.32457 | 0.25204 |  |  | 0.70928
0.25417 | 0.32392 | 0.25204 |  |  | 0.70863
0.25444 | 0.32359 | 0.25145 |  |  | 0.7083
0.25472 | 0.32406 | 0.25106 |  |  | 0.7083
0.255 | 0.32457 | 0.25008 |  |  | 0.7083
0.25528 | 0.3249 | 0.25046 |  |  | 0.7083
0.25556 | 0.3249 | 0.24948 |  |  | 0.70866
0.25583 | 0.32457 | 0.24948 |  |  | 0.7083
0.25611 | 0.32406 | 0.24849 |  |  | 0.70797
0.25639 | 0.32392 | 0.24849 |  |  | 0.70797
0.25667 | 0.32425 | 0.24849 |  |  | 0.70834
0.25694 | 0.32425 | 0.24751 |  |  | 0.70765
0.25722 | 0.32425 | 0.24712 |  |  | 0.70801
0.2575 | 0.32425 | 0.24751 |  |  | 0.70801
0.25778 | 0.32457 | 0.24652 |  |  | 0.70732
0.25806 | 0.32457 | 0.24652 |  |  | 0.70768
0.25833 | 0.32425 | 0.24652 |  |  | 0.70736
0.25861 | 0.32392 | 0.24553 |  |  | 0.70736
0.25889 | 0.32326 | 0.24553 |  |  | 0.70736
0.25917 | 0.32341 | 0.24553 |  |  | 0.70703
0.25944 | 0.32392 | 0.24455 |  |  | 0.70703
0.25972 | 0.32457 | 0.24417 |  |  | 0.70667
0.26 | 0.3249 | 0.24318 |  |  | 0.70703
0.26028 | 0.32457 | 0.24318 |  |  | 0.70634
0.26056 | 0.32374 | 0.2422 |  |  | 0.70633
0.26083 | 0.32326 | 0.24121 |  |  | 0.7067
0.26111 | 0.32359 | 0.24121 |  |  | 0.70634
0.26139 | 0.32406 | 0.24023 |  |  | 0.70634
0.26167 | 0.32406 | 0.24023 |  |  | 0.70637
0.26194 | 0.32392 | 0.23925 |  |  | 0.70568
0.26222 | 0.32425 | 0.23826 |  |  | 0.70568
0.2625 | 0.32425 | 0.23826 |  |  | 0.70568
0.26278 | 0.32374 | 0.23728 |  |  | 0.70568
0.26306 | 0.32341 | 0.23765 |  |  | 0.70568
0.26333 | 0.32359 | 0.23666 |  |  | 0.70568
0.26361 | 0.32326 | 0.23666 |  |  | 0.70568
0.26389 | 0.32355 | 0.23531 |  |  | 0.70536
0.26417 | 0.32392 | 0.23432 |  |  | 0.70539
0.26444 | 0.32425 | 0.23432 |  |  | 0.70506
0.26472 | 0.32457 | 0.2337 |  |  | 0.7047
0.265 | 0.32406 | 0.23334 |  |  | 0.7047
0.26528 | 0.32359 | 0.23271 |  |  | 0.70506
0.26556 | 0.32359 | 0.23271 |  |  | 0.70506
0.26583 | 0.3234 | 0.23173 |  |  | 0.70506
0.26611 | 0.32406 | 0.23173 |  |  | 0.7047
0.26639 | 0.32438 | 0.23074 |  |  | 0.70474
0.26667 | 0.32457 | 0.22976 |  |  | 0.70474
0.26694 | 0.32425 | 0.22976 |  |  | 0.70438
0.26722 | 0.32373 | 0.22877 |  |  | 0.70408
0.2675 | 0.32307 | 0.22877 |  |  | 0.70408
0.26778 | 0.3234 | 0.22778 |  |  | 0.70408
0.26806 | 0.32373 | 0.2268 |  |  | 0.70408
0.26833 | 0.32373 | 0.2268 |  |  | 0.70408
0.26861 | 0.32359 | 0.2268 |  |  | 0.70372
0.26889 | 0.32438 | 0.22581 |  |  | 0.70408
0.26917 | 0.32425 | 0.22581 |  |  | 0.70375
0.26944 | 0.32392 | 0.22483 |  |  | 0.70375
0.26972 | 0.32373 | 0.22483 |  |  | 0.70343
0.27 | 0.3234 | 0.22483 |  |  | 0.70343
0.27028 | 0.32326 | 0.22384 |  |  | 0.7031
0.27056 | 0.32406 | 0.22384 |  |  | 0.7031
0.27083 | 0.32438 | 0.22384 |  |  | 0.7031
0.27111 | 0.32438 | 0.22384 |  |  | 0.7031
0.27139 | 0.32438 | 0.22384 |  |  | 0.7031
0.27167 | 0.32373 | 0.22384 |  |  | 0.7031
0.27194 | 0.32293 | 0.22384 |  |  | 0.70277
0.27222 | 0.32359 | 0.22384 |  |  | 0.70277
0.2725 | 0.32359 | 0.22384 |  |  | 0.70245
0.27278 | 0.32359 | 0.22384 |  |  | 0.70212
0.27306 | 0.32374 | 0.22384 |  |  | 0.70212
0.27333 | 0.32406 | 0.22384 |  |  | 0.70212
0.27361 | 0.32406 | 0.22384 |  |  | 0.70212
0.27389 | 0.32392 | 0.22384 |  |  | 0.70212
0.27417 | 0.32392 | 0.22384 |  |  | 0.70179
0.27444 | 0.32359 | 0.22384 |  |  | 0.70179
0.27472 | 0.32326 | 0.22483 |  |  | 0.70179
0.275 | 0.32326 | 0.22483 |  |  | 0.70146
0.27528 | 0.32392 | 0.22581 |  |  | 0.70114
0.27556 | 0.32438 | 0.22581 |  |  | 0.70114
0.27583 | 0.32471 | 0.2268 |  |  | 0.70114
0.27611 | 0.32425 | 0.22778 |  |  | 0.70114
0.27639 | 0.32359 | 0.22778 |  |  | 0.70114
0.27667 | 0.32293 | 0.22877 |  |  | 0.70114
0.27694 | 0.32326 | 0.22976 |  |  | 0.70114
0.27722 | 0.32359 | 0.22976 |  |  | 0.70081
0.2775 | 0.32457 | 0.23074 |  |  | 0.70081
0.27778 | 0.32438 | 0.23074 |  |  | 0.70015
0.27806 | 0.32406 | 0.23173 |  |  | 0.70015
0.27833 | 0.32392 | 0.23173 |  |  | 0.70015
0.27861 | 0.32359 | 0.23271 |  |  | 0.6998
0.27889 | 0.32359 | 0.23271 |  |  | 0.6998
0.27917 | 0.32359 | 0.23271 |  |  | 0.6998
0.27944 | 0.32359 | 0.23235 |  |  | 0.69947
0.27972 | 0.32425 | 0.23334 |  |  | 0.69947
0.28 | 0.32425 | 0.23334 |  |  | 0.69914
0.28028 | 0.32439 | 0.23334 |  |  | 0.69881
0.28056 | 0.32425 | 0.23432 |  |  | 0.69881
0.28083 | 0.32392 | 0.23432 |  |  | 0.69881
0.28111 | 0.32326 | 0.23469 |  |  | 0.69881
0.28139 | 0.32326 | 0.23531 |  |  | 0.69881
0.28167 | 0.32359 | 0.23567 |  |  | 0.69881
0.28194 | 0.32406 | 0.23629 |  |  | 0.69881
0.28222 | 0.32472 | 0.23666 |  |  | 0.69881
0.2825 | 0.32425 | 0.23629 |  |  | 0.69849
0.28278 | 0.32359 | 0.23728 |  |  | 0.69816
0.28306 | 0.32326 | 0.23728 |  |  | 0.69783
0.28333 | 0.32359 | 0.23728 |  |  | 0.69783
0.28361 | 0.32392 | 0.23728 |  |  | 0.69783
0.28389 | 0.32425 | 0.23728 |  |  | 0.69783
0.28417 | 0.32392 | 0.23728 |  |  | 0.69783
0.28444 | 0.32425 | 0.23728 |  |  | 0.69783
0.28472 | 0.32425 | 0.23765 |  |  | 0.69751
0.285 | 0.32359 | 0.23629 |  |  | 0.69718
0.28528 | 0.32392 | 0.23666 |  |  | 0.69718
0.28556 | 0.32392 | 0.23629 |  |  | 0.69718
0.28583 | 0.32359 | 0.23629 |  |  | 0.69718
0.28611 | 0.32326 | 0.23629 |  |  | 0.69718
0.28639 | 0.32392 | 0.23629 |  |  | 0.69652
0.28667 | 0.32425 | 0.23567 |  |  | 0.69652
0.28694 | 0.32457 | 0.23531 |  |  | 0.69652
0.28722 | 0.32425 | 0.23531 |  |  | 0.69652
0.2875 | 0.32359 | 0.23531 |  |  | 0.69652
0.28778 | 0.32326 | 0.23531 |  |  | 0.69652
0.28806 | 0.32326 | 0.23432 |  |  | 0.6962
0.28833 | 0.32392 | 0.23432 |  |  | 0.6962
0.28861 | 0.32457 | 0.23432 |  |  | 0.6962
0.28889 | 0.32457 | 0.23432 |  |  | 0.69587
0.28917 | 0.32406 | 0.23469 |  |  | 0.69554
0.28944 | 0.32359 | 0.23469 |  |  | 0.69554
0.28972 | 0.32359 | 0.23334 |  |  | 0.69554
0.29 | 0.32392 | 0.2337 |  |  | 0.69521
0.29028 | 0.32392 | 0.2337 |  |  | 0.69521
0.29056 | 0.32392 | 0.2337 |  |  | 0.69521
0.29083 | 0.32406 | 0.23334 |  |  | 0.69521
0.29111 | 0.32406 | 0.2337 |  |  | 0.69521
0.29139 | 0.32439 | 0.23235 |  |  | 0.69521
0.29167 | 0.32392 | 0.23271 |  |  | 0.69489
0.29194 | 0.32308 | 0.23271 |  |  | 0.69489
0.29222 | 0.32326 | 0.23173 |  |  | 0.69456
0.2925 | 0.32326 | 0.23173 |  |  | 0.69423
0.29278 | 0.32359 | 0.23173 |  |  | 0.69423
0.29306 | 0.32392 | 0.23074 |  |  | 0.69423
0.29333 | 0.3249 | 0.23074 |  |  | 0.69423
0.29361 | 0.32425 | 0.22976 |  |  | 0.69423
0.29389 | 0.32326 | 0.22976 |  |  | 0.69423
0.29417 | 0.32326 | 0.22877 |  |  | 0.69391
0.29444 | 0.32359 | 0.22877 |  |  | 0.69358
0.29472 | 0.32392 | 0.22778 |  |  | 0.69394
0.295 | 0.32425 | 0.22778 |  |  | 0.69394
0.29528 | 0.32392 | 0.2268 |  |  | 0.69361
0.29556 | 0.32392 | 0.22581 |  |  | 0.69361
0.29583 | 0.32392 | 0.22581 |  |  | 0.69325
0.29611 | 0.32359 | 0.22483 |  |  | 0.69361
0.29639 | 0.32359 | 0.22483 |  |  | 0.69325
0.29667 | 0.32392 | 0.22384 |  |  | 0.69292
0.29694 | 0.32359 | 0.22384 |  |  | 0.69292
0.29722 | 0.32326 | 0.22285 |  |  | 0.69263
0.2975 | 0.32392 | 0.22285 |  |  | 0.69164
0.29778 | 0.32425 | 0.22187 |  |  | 0.69197
0.29806 | 0.32457 | 0.22187 |  |  | 0.69197
0.29833 | 0.32425 | 0.22088 |  |  | 0.69197
0.29861 | 0.32359 | 0.22088 |  |  | 0.69197
0.29889 | 0.32359 | 0.22088 |  |  | 0.69197
0.29917 | 0.32326 | 0.2199 |  |  | 0.69197
0.29944 | 0.32392 | 0.2199 |  |  | 0.69164
0.29972 | 0.32425 | 0.21891 |  |  | 0.69132
0.3 | 0.32457 | 0.21891 |  |  | 0.69132
0.30028 | 0.32425 | 0.21891 |  |  | 0.69132
0.30056 | 0.32326 | 0.21792 |  |  | 0.69099
0.30083 | 0.32326 | 0.21792 |  |  | 0.69099
0.30111 | 0.32326 | 0.2166 |  |  | 0.69099
0.30139 | 0.32359 | 0.21694 |  |  | 0.69099
0.30167 | 0.32359 | 0.21595 |  |  | 0.69099
0.30194 | 0.32359 | 0.21595 |  |  | 0.69099
0.30222 | 0.32392 | 0.21497 |  |  | 0.69099
0.3025 | 0.32425 | 0.21497 |  |  | 0.69066
0.30278 | 0.32359 | 0.21398 |  |  | 0.69033
0.30306 | 0.32326 | 0.21398 |  |  | 0.69001
0.30333 | 0.32326 | 0.21299 |  |  | 0.69001
0.30361 | 0.32293 | 0.21201 |  |  | 0.69001
0.30389 | 0.32359 | 0.21201 |  |  | 0.69001
0.30417 | 0.32425 | 0.21102 |  |  | 0.69001
0.30444 | 0.32425 | 0.21102 |  |  | 0.69001
0.30472 | 0.32392 | 0.21004 |  |  | 0.69001
0.305 | 0.32326 | 0.21004 |  |  | 0.68968
0.30528 | 0.32293 | 0.20905 |  |  | 0.68935
0.30556 | 0.32326 | 0.20905 |  |  | 0.68902
0.30583 | 0.32326 | 0.20806 |  |  | 0.68902
0.30611 | 0.32392 | 0.20708 |  |  | 0.68902
0.30639 | 0.32392 | 0.20708 |  |  | 0.68902
0.30667 | 0.32392 | 0.20609 |  |  | 0.68902
0.30694 | 0.32392 | 0.20609 |  |  | 0.68902
0.30722 | 0.32359 | 0.2051 |  |  | 0.68938
0.3075 | 0.32392 | 0.2051 |  |  | 0.68906
0.30778 | 0.32392 | 0.20412 |  |  | 0.68942
0.30806 | 0.32326 | 0.20412 |  |  | 0.68873
0.30833 | 0.32326 | 0.20313 |  |  | 0.6884
0.30861 | 0.32392 | 0.20313 |  |  | 0.6884
0.30889 | 0.32457 | 0.20313 |  |  | 0.6884
0.30917 | 0.32457 | 0.20215 |  |  | 0.68876
0.30944 | 0.32425 | 0.20215 |  |  | 0.6884
0.30972 | 0.32326 | 0.20116 |  |  | 0.68876
0.31 | 0.32293 | 0.20116 |  |  | 0.68843
0.31028 | 0.32326 | 0.20116 |  |  | 0.68843
0.31056 | 0.32359 | 0.20017 |  |  | 0.68843
0.31083 | 0.32392 | 0.20017 |  |  | 0.68843
0.31111 | 0.32425 | 0.19919 |  |  | 0.68811
0.31139 | 0.32392 | 0.19919 |  |  | 0.68778
0.31167 | 0.32326 | 0.1982 |  |  | 0.68742
0.31194 | 0.32326 | 0.1982 |  |  | 0.68742
0.31222 | 0.32359 | 0.19722 |  |  | 0.68742
0.3125 | 0.32392 | 0.19722 |  |  | 0.68742
0.31278 | 0.32373 | 0.19623 |  |  | 0.68673
0.31306 | 0.32392 | 0.19524 |  |  | 0.68673
0.31333 | 0.32425 | 0.19524 |  |  | 0.68673
0.31361 | 0.32406 | 0.19426 |  |  | 0.68673
0.31389 | 0.32392 | 0.19426 |  |  | 0.68641
0.31417 | 0.32359 | 0.19327 |  |  | 0.68641
0.31444 | 0.32307 | 0.19327 |  |  | 0.68641
0.31472 | 0.32326 | 0.19229 |  |  | 0.68641
0.315 | 0.32359 | 0.1913 |  |  | 0.68641
0.31528 | 0.32425 | 0.1913 |  |  | 0.68641
0.31556 | 0.32439 | 0.19031 |  |  | 0.68575
0.31583 | 0.32388 | 0.19031 |  |  | 0.68575
0.31611 | 0.32326 | 0.18933 |  |  | 0.68575
0.31639 | 0.32293 | 0.18933 |  |  | 0.68575
0.31667 | 0.32359 | 0.18834 |  |  | 0.6854
0.31694 | 0.32359 | 0.18834 |  |  | 0.68575
0.31722 | 0.32392 | 0.18736 |  |  | 0.68575
0.3175 | 0.32373 | 0.18736 |  |  | 0.68575
0.31778 | 0.32392 | 0.18637 |  |  | 0.68542
0.31806 | 0.32359 | 0.18637 |  |  | 0.6851
0.31833 | 0.32359 | 0.18538 |  |  | 0.68477
0.31861 | 0.32392 | 0.18538 |  |  | 0.68477
0.31889 | 0.32392 | 0.18538 |  |  | 0.68444
0.31917 | 0.32307 | 0.18411 |  |  | 0.68444
0.31944 | 0.32293 | 0.18411 |  |  | 0.68444
0.31972 | 0.32359 | 0.18411 |  |  | 0.68444
0.32 | 0.32425 | 0.18313 |  |  | 0.68444
0.32028 | 0.32457 | 0.18313 |  |  | 0.68444
0.32056 | 0.32425 | 0.18313 |  |  | 0.68411
0.32083 | 0.32359 | 0.18214 |  |  | 0.68379
0.32111 | 0.32275 | 0.18214 |  |  | 0.68379
0.32139 | 0.32326 | 0.18116 |  |  | 0.68379
0.32167 | 0.32359 | 0.18116 |  |  | 0.68379
0.32194 | 0.32457 | 0.18116 |  |  | 0.68346
0.32222 | 0.32457 | 0.18017 |  |  | 0.68346
0.3225 | 0.32406 | 0.18017 |  |  | 0.68346
0.32278 | 0.32359 | 0.17919 |  |  | 0.68346
0.32306 | 0.32359 | 0.1782 |  |  | 0.68346
0.32333 | 0.32359 | 0.1782 |  |  | 0.68281
0.32361 | 0.32392 | 0.17722 |  |  | 0.68281
0.32389 | 0.32392 | 0.17722 |  |  | 0.68281
0.32417 | 0.32406 | 0.17623 |  |  | 0.68281
0.32444 | 0.32406 | 0.17623 |  |  | 0.68281
0.32472 | 0.32457 | 0.17525 |  |  | 0.68281
0.325 | 0.32425 | 0.17525 |  |  | 0.68281
0.32528 | 0.32392 | 0.17427 |  |  | 0.68281
0.32556 | 0.32307 | 0.17427 |  |  | 0.68281
0.32583 | 0.3234 | 0.17328 |  |  | 0.68248
0.32611 | 0.32392 | 0.17328 |  |  | 0.68215
0.32639 | 0.32457 | 0.1723 |  |  | 0.68182
0.32667 | 0.32471 | 0.17131 |  |  | 0.68182
0.32694 | 0.32457 | 0.17131 |  |  | 0.68182
0.32722 | 0.32373 | 0.17033 |  |  | 0.68182
0.3275 | 0.32326 | 0.17033 |  |  | 0.68182
0.32778 | 0.32359 | 0.16934 |  |  | 0.68182
0.32806 | 0.32392 | 0.16934 |  |  | 0.6815
0.32833 | 0.32457 | 0.16836 |  |  | 0.6815
0.32861 | 0.32406 | 0.16836 |  |  | 0.68117
0.32889 | 0.32406 | 0.16737 |  |  | 0.68117
0.32917 | 0.32406 | 0.16737 |  |  | 0.68084
0.32944 | 0.32359 | 0.16639 |  |  | 0.68084
0.32972 | 0.32392 | 0.16639 |  |  | 0.68084
0.33 | 0.32392 | 0.16639 |  |  | 0.68084
0.33028 | 0.32373 | 0.1654 |  |  | 0.68051
0.33056 | 0.32359 | 0.1654 |  |  | 0.68051
0.33083 | 0.32373 | 0.1654 |  |  | 0.68051
0.33111 | 0.32457 | 0.16442 |  |  | 0.68051
0.33139 | 0.3249 | 0.16442 |  |  | 0.68019
0.33167 | 0.32425 | 0.16442 |  |  | 0.68019
0.33194 | 0.32373 | 0.16442 |  |  | 0.68019
0.33222 | 0.32326 | 0.16442 |  |  | 0.68019
0.3325 | 0.32359 | 0.16344 |  |  | 0.67986
0.33278 | 0.32392 | 0.16344 |  |  | 0.67986
0.33306 | 0.32457 | 0.16344 |  |  | 0.67986
0.33333 | 0.3249 | 0.16344 |  |  | 0.67986
0.33361 | 0.3242 | 0.16245 |  |  | 0.67953
0.33389 | 0.3234 | 0.16245 |  |  | 0.67953
0.33417 | 0.32359 | 0.16245 |  |  | 0.67953
0.33444 | 0.32359 | 0.16147 |  |  | 0.67953
0.33472 | 0.32392 | 0.16147 |  |  | 0.67953
0.335 | 0.32359 | 0.16048 |  |  | 0.67953
0.33528 | 0.32425 | 0.16048 |  |  | 0.67923
0.33556 | 0.32457 | 0.16048 |  |  | 0.67888
0.33583 | 0.32457 | 0.1595 |  |  | 0.67888
0.33611 | 0.32425 | 0.1595 |  |  | 0.67855
0.33639 | 0.32359 | 0.15851 |  |  | 0.67855
0.33667 | 0.32326 | 0.15876 |  |  | 0.6789
0.33694 | 0.32359 | 0.15753 |  |  | 0.6789
0.33722 | 0.32359 | 0.15753 |  |  | 0.6789
0.3375 | 0.32425 | 0.15654 |  |  | 0.67855
0.33778 | 0.3249 | 0.15654 |  |  | 0.67855
0.33806 | 0.32457 | 0.15654 |  |  | 0.67822
0.33833 | 0.32359 | 0.15556 |  |  | 0.6779
0.33861 | 0.32326 | 0.15556 |  |  | 0.6779
0.33889 | 0.32359 | 0.15457 |  |  | 0.67757
0.33917 | 0.32392 | 0.15457 |  |  | 0.67757
0.33944 | 0.32406 | 0.15359 |  |  | 0.67757
0.33972 | 0.32425 | 0.15359 |  |  | 0.67757
0.34 | 0.32373 | 0.15261 |  |  | 0.67757
0.34028 | 0.32406 | 0.15162 |  |  | 0.67757
0.34056 | 0.32359 | 0.15162 |  |  | 0.67724
0.34083 | 0.32392 | 0.15064 |  |  | 0.67724
0.34111 | 0.32425 | 0.15064 |  |  | 0.67724
0.34139 | 0.32392 | 0.14965 |  |  | 0.67724
0.34167 | 0.32359 | 0.14965 |  |  | 0.67657
0.34194 | 0.32392 | 0.14965 |  |  | 0.67657
0.34222 | 0.32457 | 0.1489 |  |  | 0.67657
0.3425 | 0.3249 | 0.14867 |  |  | 0.67624
0.34278 | 0.32425 | 0.14867 |  |  | 0.67659
0.34306 | 0.32392 | 0.14768 |  |  | 0.67591
0.34333 | 0.3234 | 0.14768 |  |  | 0.67626
0.34361 | 0.32307 | 0.14768 |  |  | 0.67591
0.34389 | 0.32392 | 0.14768 |  |  | 0.67559
0.34417 | 0.32406 | 0.1467 |  |  | 0.67593
0.34444 | 0.32439 | 0.1467 |  |  | 0.67559
0.34472 | 0.32406 | 0.1467 |  |  | 0.67559
0.345 | 0.32373 | 0.14571 |  |  | 0.6756
0.34528 | 0.32359 | 0.14571 |  |  | 0.6756
0.34556 | 0.32373 | 0.14571 |  |  | 0.6756
0.34583 | 0.32392 | 0.14571 |  |  | 0.67526
0.34611 | 0.32373 | 0.14571 |  |  | 0.67493
0.34639 | 0.32373 | 0.14571 |  |  | 0.67528
0.34667 | 0.32406 | 0.14473 |  |  | 0.67528
0.34694 | 0.32439 | 0.14473 |  |  | 0.67493
0.34722 | 0.32425 | 0.14473 |  |  | 0.6746
0.3475 | 0.32425 | 0.14473 |  |  | 0.67462
0.34778 | 0.32359 | 0.14374 |  |  | 0.67462
0.34806 | 0.32307 | 0.14374 |  |  | 0.67428
0.34833 | 0.32359 | 0.14276 |  |  | 0.67428
0.34861 | 0.32392 | 0.14276 |  |  | 0.67429
0.34889 | 0.32472 | 0.14276 |  |  | 0.67465
0.34917 | 0.3249 | 0.14178 |  |  | 0.67429
0.34944 | 0.32392 | 0.14178 |  |  | 0.6743
0.34972 | 0.32274 | 0.14079 |  |  | 0.67429
0.35 | 0.32359 | 0.14079 |  |  | 0.67429
0.35028 | 0.32392 | 0.13981 |  |  | 0.67397
0.35056 | 0.32425 | 0.13981 |  |  | 0.67397
0.35083 | 0.32425 | 0.13981 |  |  | 0.67397
0.35111 | 0.32457 | 0.13882 |  |  | 0.67364
0.35139 | 0.32425 | 0.13882 |  |  | 0.67364
0.35167 | 0.32359 | 0.13784 |  |  | 0.6733
0.35194 | 0.32359 | 0.13784 |  |  | 0.67331
0.35222 | 0.32392 | 0.13685 |  |  | 0.67297
0.3525 | 0.32373 | 0.13685 |  |  | 0.67297
0.35278 | 0.32359 | 0.13685 |  |  | 0.67297
0.35306 | 0.3234 | 0.13587 |  |  | 0.67297
0.35333 | 0.32392 | 0.13587 |  |  | 0.67299
0.35361 | 0.32425 | 0.13509 |  |  | 0.67264
0.35389 | 0.32392 | 0.13509 |  |  | 0.67266
0.35417 | 0.32326 | 0.13509 |  |  | 0.67233
0.35444 | 0.32274 | 0.13411 |  |  | 0.67199
0.35472 | 0.32326 | 0.13411 |  |  | 0.67233
0.355 | 0.32359 | 0.1339 |  |  | 0.67199
0.35528 | 0.32425 | 0.13291 |  |  | 0.67233
0.35556 | 0.32457 | 0.13312 |  |  | 0.67199
0.35583 | 0.32406 | 0.13312 |  |  | 0.67233
0.35611 | 0.32359 | 0.13291 |  |  | 0.67233
0.35639 | 0.32307 | 0.13193 |  |  | 0.672
0.35667 | 0.32326 | 0.13193 |  |  | 0.672
0.35694 | 0.32359 | 0.13213 |  |  | 0.67168
0.35722 | 0.32359 | 0.13193 |  |  | 0.67168
0.3575 | 0.32373 | 0.13193 |  |  | 0.67133
0.35778 | 0.32425 | 0.13193 |  |  | 0.67133
0.35806 | 0.32392 | 0.13193 |  |  | 0.67135
0.35833 | 0.32392 | 0.13095 |  |  | 0.67135
0.35861 | 0.32326 | 0.13095 |  |  | 0.67135
0.35889 | 0.32274 | 0.13095 |  |  | 0.67135
0.35917 | 0.32326 | 0.13095 |  |  | 0.67135
0.35944 | 0.32326 | 0.13095 |  |  | 0.67102
0.35972 | 0.32392 | 0.13095 |  |  | 0.67102
0.36 | 0.32392 | 0.12996 |  |  | 0.67102
0.36028 | 0.32425 | 0.12996 |  |  | 0.67102
0.36056 | 0.32359 | 0.12996 |  |  | 0.67102
0.36083 | 0.32293 | 0.12996 |  |  | 0.67037
0.36111 | 0.32293 | 0.12898 |  |  | 0.67037
0.36139 | 0.32326 | 0.12898 |  |  | 0.67037
0.36167 | 0.32392 | 0.12898 |  |  | 0.67072
0.36194 | 0.32425 | 0.12799 |  |  | 0.67037
0.36222 | 0.3234 | 0.12799 |  |  | 0.67037
0.3625 | 0.32359 | 0.12701 |  |  | 0.67004
0.36278 | 0.32326 | 0.12701 |  |  | 0.67004
0.36306 | 0.32326 | 0.12701 |  |  | 0.67004
0.36333 | 0.32293 | 0.12602 |  |  | 0.67004
0.36361 | 0.32326 | 0.12602 |  |  | 0.66971
0.36389 | 0.32293 | 0.12602 |  |  | 0.66971
0.36417 | 0.32326 | 0.12504 |  |  | 0.66938
0.36444 | 0.3234 | 0.12504 |  |  | 0.66974
0.36472 | 0.32392 | 0.12405 |  |  | 0.66974
0.365 | 0.32359 | 0.12405 |  |  | 0.66938
0.36528 | 0.32293 | 0.12405 |  |  | 0.66906
0.36556 | 0.32274 | 0.12326 |  |  | 0.66941
0.36583 | 0.32274 | 0.12326 |  |  | 0.66906
0.36611 | 0.32326 | 0.12307 |  |  | 0.66908
0.36639 | 0.32392 | 0.12208 |  |  | 0.66873
0.36667 | 0.32425 | 0.12208 |  |  | 0.6684
0.36694 | 0.32392 | 0.12208 |  |  | 0.6684
0.36722 | 0.32326 | 0.1211 |  |  | 0.6684
0.3675 | 0.32293 | 0.1211 |  |  | 0.66875
0.36778 | 0.32293 | 0.1211 |  |  | 0.66875
0.36806 | 0.32293 | 0.12012 |  |  | 0.6684
0.36833 | 0.32293 | 0.12012 |  |  | 0.66808
0.36861 | 0.32326 | 0.12012 |  |  | 0.66808
0.36889 | 0.32359 | 0.11913 |  |  | 0.66742
0.36917 | 0.32359 | 0.11932 |  |  | 0.66742
0.36944 | 0.32293 | 0.11932 |  |  | 0.66742
0.36972 | 0.32293 | 0.11913 |  |  | 0.66742
0.37 | 0.3226 | 0.11815 |  |  | 0.66742
0.37028 | 0.32242 | 0.11815 |  |  | 0.66742
0.37056 | 0.3226 | 0.11815 |  |  | 0.66742
0.37083 | 0.32326 | 0.11815 |  |  | 0.66742
0.37111 | 0.32359 | 0.11815 |  |  | 0.66742
0.37139 | 0.32359 | 0.11815 |  |  | 0.66742
0.37167 | 0.32293 | 0.11716 |  |  | 0.66709
0.37194 | 0.32228 | 0.11716 |  |  | 0.66677
0.37222 | 0.32228 | 0.11716 |  |  | 0.66677
0.3725 | 0.32209 | 0.11716 |  |  | 0.66677
0.37278 | 0.32293 | 0.11716 |  |  | 0.66677
0.37306 | 0.32326 | 0.11716 |  |  | 0.66677
0.37333 | 0.32293 | 0.11734 |  |  | 0.66644
0.37361 | 0.32293 | 0.11734 |  |  | 0.66644
0.37389 | 0.3226 | 0.11734 |  |  | 0.66644
0.37417 | 0.3226 | 0.11636 |  |  | 0.66679
0.37444 | 0.3226 | 0.11636 |  |  | 0.66679
0.37472 | 0.3226 | 0.11618 |  |  | 0.66646
0.375 | 0.32209 | 0.11618 |  |  | 0.66613
0.37528 | 0.32293 | 0.11519 |  |  | 0.66613
0.37556 | 0.32326 | 0.11519 |  |  | 0.66578
0.37583 | 0.32326 | 0.11519 |  |  | 0.66613
0.37611 | 0.32326 | 0.11421 |  |  | 0.66613
0.37639 | 0.32228 | 0.11421 |  |  | 0.6658
0.37667 | 0.32195 | 0.11439 |  |  | 0.66615
0.37694 | 0.32195 | 0.1134 |  |  | 0.66615
0.37722 | 0.32228 | 0.1134 |  |  | 0.66615
0.3775 | 0.3226 | 0.1134 |  |  | 0.66583
0.37778 | 0.32326 | 0.11224 |  |  | 0.6655
0.37806 | 0.32293 | 0.11241 |  |  | 0.66515
0.37833 | 0.32228 | 0.11143 |  |  | 0.6655
0.37861 | 0.32195 | 0.11143 |  |  | 0.6655
0.37889 | 0.32228 | 0.11143 |  |  | 0.6655
0.37917 | 0.32274 | 0.11044 |  |  | 0.66517
0.37944 | 0.32274 | 0.11044 |  |  | 0.66517
0.37972 | 0.32242 | 0.11044 |  |  | 0.66517
0.38 | 0.3226 | 0.10929 |  |  | 0.66517
0.38028 | 0.32293 | 0.10945 |  |  | 0.66482
0.38056 | 0.3226 | 0.10945 |  |  | 0.66417
0.38083 | 0.3226 | 0.10847 |  |  | 0.66417
0.38111 | 0.32228 | 0.10847 |  |  | 0.66417
0.38139 | 0.32195 | 0.10847 |  |  | 0.66417
0.38167 | 0.32228 | 0.10748 |  |  | 0.66384
0.38194 | 0.3226 | 0.10748 |  |  | 0.66384
0.38222 | 0.32326 | 0.10748 |  |  | 0.66384
0.3825 | 0.32326 | 0.10748 |  |  | 0.66384
0.38278 | 0.32209 | 0.10633 |  |  | 0.66351
0.38306 | 0.32195 | 0.10633 |  |  | 0.66351
0.38333 | 0.32162 | 0.10633 |  |  | 0.66351
0.38361 | 0.32228 | 0.10633 |  |  | 0.66351
0.38389 | 0.32228 | 0.10535 |  |  | 0.66351
0.38417 | 0.3226 | 0.10535 |  |  | 0.66319
0.38444 | 0.32293 | 0.10535 |  |  | 0.66319
0.38472 | 0.32256 | 0.10535 |  |  | 0.66251
0.385 | 0.32228 | 0.10551 |  |  | 0.66251
0.38528 | 0.32208 | 0.10551 |  |  | 0.66251
0.38556 | 0.32274 | 0.10551 |  |  | 0.66218
0.38583 | 0.32228 | 0.10551 |  |  | 0.66218
0.38611 | 0.32195 | 0.10551 |  |  | 0.66218
0.38639 | 0.32228 | 0.10551 |  |  | 0.66184
0.38667 | 0.32293 | 0.10551 |  |  | 0.66218
0.38694 | 0.32326 | 0.10452 |  |  | 0.66186
0.38722 | 0.32228 | 0.10452 |  |  | 0.66186
0.3875 | 0.32162 | 0.10452 |  |  | 0.66186
0.38778 | 0.32162 | 0.10436 |  |  | 0.66186
0.38806 | 0.32195 | 0.10436 |  |  | 0.66186
0.38833 | 0.32195 | 0.10452 |  |  | 0.66153
0.38861 | 0.32274 | 0.10436 |  |  | 0.66153
0.38889 | 0.3226 | 0.10338 |  |  | 0.66086
0.38917 | 0.3226 | 0.10338 |  |  | 0.6612
0.38944 | 0.32195 | 0.10338 |  |  | 0.6612
0.38972 | 0.32162 | 0.10338 |  |  | 0.66054
0.39 | 0.32175 | 0.10239 |  |  | 0.66087
0.39028 | 0.32195 | 0.10239 |  |  | 0.66054
0.39056 | 0.32228 | 0.10239 |  |  | 0.66054
0.39083 | 0.32228 | 0.10141 |  |  | 0.66054
0.39111 | 0.32208 | 0.10141 |  |  | 0.66055
0.39139 | 0.32228 | 0.10141 |  |  | 0.66055
0.39167 | 0.32195 | 0.10141 |  |  | 0.66055
0.39194 | 0.32195 | 0.10141 |  |  | 0.66022
0.39222 | 0.32162 | 0.10141 |  |  | 0.65988
0.3925 | 0.32142 | 0.10141 |  |  | 0.66022
0.39278 | 0.32156 | 0.10157 |  |  | 0.66022
0.39306 | 0.32241 | 0.10058 |  |  | 0.65989
0.39333 | 0.32274 | 0.10058 |  |  | 0.65989
0.39361 | 0.3226 | 0.10058 |  |  | 0.65957
0.39389 | 0.32195 | 0.10058 |  |  | 0.65957
0.39417 | 0.32129 | 0.10058 |  |  | 0.65957
0.39444 | 0.32162 | 0.10058 |  |  | 0.65957
0.39472 | 0.32162 | 0.10058 |  |  | 0.65957
0.395 | 0.32228 | 0.10058 |  |  | 0.65957
0.39528 | 0.3226 | 0.10058 |  |  | 0.65957
0.39556 | 0.32228 | 0.099594 |  |  | 0.65924
0.39583 | 0.32176 | 0.099594 |  |  | 0.65891
0.39611 | 0.32162 | 0.099594 |  |  | 0.65858
0.39639 | 0.32162 | 0.098608 |  |  | 0.65858
0.39667 | 0.32195 | 0.098608 |  |  | 0.65858
0.39694 | 0.32143 | 0.098608 |  |  | 0.65891
0.39722 | 0.32143 | 0.097622 |  |  | 0.65891
0.3975 | 0.32195 | 0.09747 |  |  | 0.65891
0.39778 | 0.32228 | 0.09747 |  |  | 0.65891
0.39806 | 0.3226 | 0.096486 |  |  | 0.65891
0.39833 | 0.32228 | 0.096486 |  |  | 0.65858
0.39861 | 0.32176 | 0.096486 |  |  | 0.65826
0.39889 | 0.32162 | 0.095501 |  |  | 0.65826
0.39917 | 0.32142 | 0.095501 |  |  | 0.65826
0.39944 | 0.32175 | 0.095501 |  |  | 0.65826
0.39972 | 0.3226 | 0.094517 |  |  | 0.65793
0.4 | 0.32293 | 0.094517 |  |  | 0.65793
0.40028 | 0.32255 | 0.094517 |  |  | 0.65793
0.40056 | 0.32176 | 0.093532 |  |  | 0.65793
0.40083 | 0.32162 | 0.093532 |  |  | 0.65793
0.40111 | 0.32156 | 0.093678 |  |  | 0.65793
0.40139 | 0.32156 | 0.092548 |  |  | 0.6576
0.40167 | 0.32189 | 0.092692 |  |  | 0.65727
0.40194 | 0.32189 | 0.091563 |  |  | 0.65727
0.40222 | 0.32209 | 0.091563 |  |  | 0.65727
0.4025 | 0.32228 | 0.091563 |  |  | 0.65695
0.40278 | 0.32208 | 0.090579 |  |  | 0.65695
0.40306 | 0.32208 | 0.090719 |  |  | 0.65695
0.40333 | 0.32156 | 0.089733 |  |  | 0.65695
0.40361 | 0.32156 | 0.089733 |  |  | 0.65729
0.40389 | 0.32124 | 0.088747 |  |  | 0.65695
0.40417 | 0.32241 | 0.088747 |  |  | 0.65662
0.40444 | 0.3226 | 0.088747 |  |  | 0.65662
0.40472 | 0.3226 | 0.087761 |  |  | 0.65629
0.405 | 0.32176 | 0.087761 |  |  | 0.65596
0.40528 | 0.32124 | 0.086775 |  |  | 0.65596
0.40556 | 0.32091 | 0.086775 |  |  | 0.65596
0.40583 | 0.32091 | 0.086775 |  |  | 0.65596
0.40611 | 0.32175 | 0.085789 |  |  | 0.65596
0.40639 | 0.32222 | 0.085789 |  |  | 0.65596
0.40667 | 0.32189 | 0.084803 |  |  | 0.65596
0.40694 | 0.32176 | 0.084803 |  |  | 0.65564
0.40722 | 0.32143 | 0.083817 |  |  | 0.65564
0.4075 | 0.32142 | 0.083817 |  |  | 0.65531
0.40778 | 0.32124 | 0.082831 |  |  | 0.65498
0.40806 | 0.32124 | 0.082831 |  |  | 0.65498
0.40833 | 0.32091 | 0.081845 |  |  | 0.65498
0.40861 | 0.32142 | 0.081845 |  |  | 0.65498
0.40889 | 0.32208 | 0.081845 |  |  | 0.65498
0.40917 | 0.32222 | 0.080859 |  |  | 0.65498
0.40944 | 0.32156 | 0.080859 |  |  | 0.65533
0.40972 | 0.32091 | 0.079872 |  |  | 0.65466
0.41 | 0.32058 | 0.079872 |  |  | 0.65466
0.41028 | 0.32091 | 0.078886 |  |  | 0.65466
0.41056 | 0.3211 | 0.078886 |  |  | 0.65466
0.41083 | 0.32175 | 0.078886 |  |  | 0.65466
0.41111 | 0.32208 | 0.0779 |  |  | 0.65467
0.41139 | 0.32156 | 0.0779 |  |  | 0.65467
0.41167 | 0.32091 | 0.076914 |  |  | 0.65433
0.41194 | 0.32077 | 0.076914 |  |  | 0.654
0.41222 | 0.32077 | 0.075928 |  |  | 0.654
0.4125 | 0.32142 | 0.075928 |  |  | 0.654
0.41278 | 0.32142 | 0.075928 |  |  | 0.654
0.41306 | 0.32124 | 0.074942 |  |  | 0.654
0.41333 | 0.32175 | 0.074942 |  |  | 0.65367
0.41361 | 0.32208 | 0.073956 |  |  | 0.65367
0.41389 | 0.32142 | 0.073956 |  |  | 0.65367
0.41417 | 0.3211 | 0.07297 |  |  | 0.65367
0.41444 | 0.3211 | 0.07297 |  |  | 0.65367
0.41472 | 0.3211 | 0.07297 |  |  | 0.65302
0.415 | 0.32077 | 0.071984 |  |  | 0.65302
0.41528 | 0.3211 | 0.071984 |  |  | 0.65302
0.41556 | 0.32175 | 0.070998 |  |  | 0.65302
0.41583 | 0.32208 | 0.070998 |  |  | 0.65302
0.41611 | 0.32124 | 0.070012 |  |  | 0.65303
0.41639 | 0.32077 | 0.070012 |  |  | 0.65269
0.41667 | 0.32077 | 0.070012 |  |  | 0.65269
0.41694 | 0.3211 | 0.069026 |  |  | 0.65269
0.41722 | 0.32175 | 0.069026 |  |  | 0.65269
0.4175 | 0.32208 | 0.06804 |  |  | 0.65303
0.41778 | 0.32156 | 0.06804 |  |  | 0.65238
0.41806 | 0.32124 | 0.067053 |  |  | 0.65238
0.41833 | 0.32091 | 0.067053 |  |  | 0.65238
0.41861 | 0.3211 | 0.067053 |  |  | 0.65238
0.41889 | 0.32142 | 0.066067 |  |  | 0.65238
0.41917 | 0.32142 | 0.066067 |  |  | 0.65204
0.41944 | 0.32109 | 0.065081 |  |  | 0.65204
0.41972 | 0.32142 | 0.065081 |  |  | 0.65204
0.42 | 0.32142 | 0.064095 |  |  | 0.65171
0.42028 | 0.32175 | 0.064095 |  |  | 0.65205
0.42056 | 0.32175 | 0.064095 |  |  | 0.65138
0.42083 | 0.32058 | 0.063109 |  |  | 0.65138
0.42111 | 0.32025 | 0.063109 |  |  | 0.65172
0.42139 | 0.32044 | 0.062123 |  |  | 0.65138
0.42167 | 0.32109 | 0.062123 |  |  | 0.65138
0.42194 | 0.32142 | 0.062123 |  |  | 0.65138
0.42222 | 0.32175 | 0.061137 |  |  | 0.65138
0.4225 | 0.32156 | 0.061137 |  |  | 0.65138
0.42278 | 0.32058 | 0.060151 |  |  | 0.65138
0.42306 | 0.32044 | 0.060151 |  |  | 0.65106
0.42333 | 0.32064 | 0.059165 |  |  | 0.65073
0.42361 | 0.32109 | 0.059165 |  |  | 0.65073
0.42389 | 0.32142 | 0.059165 |  |  | 0.6504
0.42417 | 0.32096 | 0.058179 |  |  | 0.6504
0.42444 | 0.32096 | 0.058179 |  |  | 0.65007
0.42472 | 0.32096 | 0.057193 |  |  | 0.65007
0.425 | 0.32096 | 0.057193 |  |  | 0.6504
0.42528 | 0.32077 | 0.056207 |  |  | 0.6504
0.42556 | 0.32058 | 0.056207 |  |  | 0.6504
0.42583 | 0.31998 | 0.056207 |  |  | 0.6504
0.42611 | 0.31998 | 0.05522 |  |  | 0.6504
0.42639 | 0.32044 | 0.05522 |  |  | 0.64975
0.42667 | 0.32124 | 0.054234 |  |  | 0.64942
0.42694 | 0.32142 | 0.054319 |  |  | 0.64942
0.42722 | 0.32012 | 0.053248 |  |  | 0.64942
0.4275 | 0.31946 | 0.053248 |  |  | 0.64942
0.42778 | 0.31965 | 0.053248 |  |  | 0.64942
0.42806 | 0.32044 | 0.052262 |  |  | 0.64942
0.42833 | 0.32031 | 0.052262 |  |  | 0.64942
0.42861 | 0.32096 | 0.051276 |  |  | 0.64942
0.42889 | 0.32045 | 0.051276 |  |  | 0.64942
0.42917 | 0.32031 | 0.05029 |  |  | 0.64942
0.42944 | 0.31998 | 0.05029 |  |  | 0.64909
0.42972 | 0.31965 | 0.05029 |  |  | 0.64844
0.43 | 0.31998 | 0.049304 |  |  | 0.64844
0.43028 | 0.31946 | 0.049304 |  |  | 0.64844
0.43056 | 0.31946 | 0.048318 |  |  | 0.64844
0.43083 | 0.32012 | 0.048318 |  |  | 0.64844
0.43111 | 0.32012 | 0.047332 |  |  | 0.64844
0.43139 | 0.32064 | 0.047332 |  |  | 0.64844
0.43167 | 0.32012 | 0.047332 |  |  | 0.64844
0.43194 | 0.31946 | 0.046346 |  |  | 0.64844
0.43222 | 0.31914 | 0.046346 |  |  | 0.64811
0.4325 | 0.31927 | 0.04536 |  |  | 0.64778
0.43278 | 0.31959 | 0.04536 |  |  | 0.64746
0.43306 | 0.32012 | 0.044374 |  |  | 0.64746
0.43333 | 0.32012 | 0.044374 |  |  | 0.64746
0.43361 | 0.32012 | 0.044374 |  |  | 0.64746
0.43389 | 0.31946 | 0.043388 |  |  | 0.64746
0.43417 | 0.31881 | 0.043388 |  |  | 0.64746
0.43444 | 0.31932 | 0.042401 |  |  | 0.64746
0.43472 | 0.31946 | 0.042401 |  |  | 0.64746
0.435 | 0.31979 | 0.042401 |  |  | 0.64746
0.43528 | 0.31992 | 0.041415 |  |  | 0.64713
0.43556 | 0.31979 | 0.041415 |  |  | 0.6468
0.43583 | 0.32012 | 0.040429 |  |  | 0.64647
0.43611 | 0.31965 | 0.040429 |  |  | 0.64647
0.43639 | 0.31946 | 0.040429 |  |  | 0.64647
0.43667 | 0.31946 | 0.039443 |  |  | 0.64647
0.43694 | 0.31927 | 0.039443 |  |  | 0.64647
0.43722 | 0.31927 | 0.038517 |  |  | 0.64647
0.4375 | 0.31998 | 0.038457 |  |  | 0.64647
0.43778 | 0.32064 | 0.037471 |  |  | 0.64647
0.43806 | 0.32045 | 0.037471 |  |  | 0.64615
0.43833 | 0.31992 | 0.037471 |  |  | 0.64648
0.43861 | 0.31914 | 0.036485 |  |  | 0.64648
0.43889 | 0.31848 | 0.036485 |  |  | 0.64616
0.43917 | 0.31914 | 0.035499 |  |  | 0.64616
0.43944 | 0.31914 | 0.035499 |  |  | 0.64617
0.43972 | 0.31992 | 0.035499 |  |  | 0.64617
0.44 | 0.31992 | 0.034513 |  |  | 0.64617
0.44028 | 0.31959 | 0.034513 |  |  | 0.64617
0.44056 | 0.31927 | 0.033527 |  |  | 0.64617
0.44083 | 0.31894 | 0.033527 |  |  | 0.64617
0.44111 | 0.31945 | 0.033527 |  |  | 0.64617
0.44139 | 0.31926 | 0.032541 |  |  | 0.64584
0.44167 | 0.31927 | 0.032541 |  |  | 0.64584
0.44194 | 0.31894 | 0.032541 |  |  | 0.64551
0.44222 | 0.31927 | 0.031555 |  |  | 0.64551
0.4425 | 0.32011 | 0.031555 |  |  | 0.64551
0.44278 | 0.31959 | 0.030568 |  |  | 0.64551
0.44306 | 0.31894 | 0.030568 |  |  | 0.64518
0.44333 | 0.31861 | 0.030568 |  |  | 0.64518
0.44361 | 0.31861 | 0.029582 |  |  | 0.64518
0.44389 | 0.31861 | 0.029629 |  |  | 0.64518
0.44417 | 0.31914 | 0.028596 |  |  | 0.64485
0.44444 | 0.31927 | 0.028596 |  |  | 0.64485
0.44472 | 0.31959 | 0.028596 |  |  | 0.64453
0.445 | 0.31861 | 0.02761 |  |  | 0.64453
0.44528 | 0.31828 | 0.02761 |  |  | 0.64453
0.44556 | 0.31828 | 0.026624 |  |  | 0.64453
0.44583 | 0.31861 | 0.026624 |  |  | 0.64453
0.44611 | 0.31894 | 0.026624 |  |  | 0.6442
0.44639 | 0.31927 | 0.025638 |  |  | 0.6442
0.44667 | 0.31894 | 0.025638 |  |  | 0.6442
0.44694 | 0.31927 | 0.024652 |  |  | 0.6442
0.44722 | 0.31881 | 0.024652 |  |  | 0.6442
0.4475 | 0.31848 | 0.024652 |  |  | 0.6442
0.44778 | 0.31861 | 0.023666 |  |  | 0.64354
0.44806 | 0.31828 | 0.023666 |  |  | 0.64354
0.44833 | 0.31848 | 0.023666 |  |  | 0.64354
0.44861 | 0.31861 | 0.02268 |  |  | 0.64354
0.44889 | 0.31881 | 0.02268 |  |  | 0.64354
0.44917 | 0.31959 | 0.021694 |  |  | 0.64322
0.44944 | 0.31861 | 0.021694 |  |  | 0.64322
0.44972 | 0.31795 | 0.021694 |  |  | 0.64322
0.45 | 0.31795 | 0.020708 |  |  | 0.64322
0.45028 | 0.31828 | 0.020708 |  |  | 0.64322
0.45056 | 0.31861 | 0.020708 |  |  | 0.64289
0.45083 | 0.31894 | 0.019722 |  |  | 0.64255
0.45111 | 0.31894 | 0.019722 |  |  | 0.64223
0.45139 | 0.31894 | 0.018736 |  |  | 0.64189
0.45167 | 0.31828 | 0.018736 |  |  | 0.64223
0.45194 | 0.31828 | 0.018736 |  |  | 0.6419
0.45222 | 0.31861 | 0.017749 |  |  | 0.64223
0.4525 | 0.31861 | 0.017749 |  |  | 0.64156
0.45278 | 0.31861 | 0.017749 |  |  | 0.64223
0.45306 | 0.31828 | 0.016763 |  |  | 0.64223
0.45333 | 0.31861 | 0.016763 |  |  | 0.64156
0.45361 | 0.31881 | 0.015777 |  |  | 0.64124
0.45389 | 0.31861 | 0.015777 |  |  | 0.64124
0.45417 | 0.31828 | 0.015777 |  |  | 0.64191
0.45444 | 0.31795 | 0.014814 |  |  | 0.64157
0.45472 | 0.31762 | 0.014791 |  |  | 0.64091
0.455 | 0.31828 | 0.014791 |  |  | 0.64124
0.45528 | 0.31894 | 0.013805 |  |  | 0.64124
0.45556 | 0.31927 | 0.013805 |  |  | 0.64125
0.45583 | 0.31894 | 0.012819 |  |  | 0.64092
0.45611 | 0.31828 | 0.012819 |  |  | 0.64092
0.45639 | 0.31795 | 0.012819 |  |  | 0.64059
0.45667 | 0.31828 | 0.011833 |  |  | 0.64059
0.45694 | 0.31795 | 0.011833 |  |  | 0.64059
0.45722 | 0.31828 | 0.011833 |  |  | 0.64025
0.4575 | 0.31861 | 0.010847 |  |  | 0.64059
0.45778 | 0.31861 | 0.010847 |  |  | 0.63993
0.45806 | 0.31861 | 0.010847 |  |  | 0.63993
0.45833 | 0.31828 | 0.0098608 |  |  | 0.6396
0.45861 | 0.31828 | 0.0098608 |  |  | 0.6396
0.45889 | 0.31828 | 0.0088747 |  |  | 0.6396
0.45917 | 0.31762 | 0.0088747 |  |  | 0.6396
0.45944 | 0.31763 | 0.0088747 |  |  | 0.6396
0.45972 | 0.31828 | 0.0078886 |  |  | 0.63927
0.46 | 0.31861 | 0.0078886 |  |  | 0.63927
0.46028 | 0.31894 | 0.0078886 |  |  | 0.63927
0.46056 | 0.31861 | 0.0069026 |  |  | 0.63894
0.46083 | 0.31763 | 0.0069026 |  |  | 0.63894
0.46111 | 0.31697 | 0.0069026 |  |  | 0.63894
0.46139 | 0.31781 | 0.0059165 |  |  | 0.63894
0.46167 | 0.31795 | 0.0059165 |  |  | 0.63894
0.46194 | 0.31861 | 0.0049304 |  |  | 0.63894
0.46222 | 0.31828 | 0.0049304 |  |  | 0.63894
0.4625 | 0.31795 | 0.0049304 |  |  | 0.63862
0.46278 | 0.31763 | 0.0039443 |  |  | 0.63862
0.46306 | 0.31763 | 0.0039443 |  |  | 0.63862
0.46333 | 0.3173 | 0.0039443 |  |  | 0.63829
0.46361 | 0.31762 | 0.0029582 |  |  | 0.63829
0.46389 | 0.3173 | 0.0029582 |  |  | 0.63796
0.46417 | 0.3173 | 0.0029582 |  |  | 0.63796
0.46444 | 0.31795 | 0.0019722 |  |  | 0.63796
0.46472 | 0.31828 | 0.0019722 |  |  | 0.63796
0.465 | 0.31828 | 0.0019722 |  |  | 0.63764
0.46528 | 0.31762 | 0.00098608 |  |  | 0.63764
0.46556 | 0.3173 | 0.00098608 |  |  | 0.63764
0.46583 | 0.31697 | 0.00098608 |  |  | 0.63764
0.46611 | 0.31697 | 0 |  |  | 0.63731
0.46639 | 0.31762 | 0 |  |  | 0.63731
0.46667 | 0.31828 |  |  |  | 0.63731
0.46694 | 0.31828 |  |  |  | 0.63731
0.46722 | 0.3173 |  |  |  | 0.63698
0.4675 | 0.31697 |  |  |  | 0.63698
0.46778 | 0.31664 |  |  |  | 0.63698
0.46806 | 0.3173 |  |  |  | 0.63698
0.46833 | 0.3173 |  |  |  | 0.63665
0.46861 | 0.3173 |  |  |  | 0.63665
0.46889 | 0.31763 |  |  |  | 0.63633
0.46917 | 0.31763 |  |  |  | 0.63633
0.46944 | 0.3173 |  |  |  | 0.63633
0.46972 | 0.3173 |  |  |  | 0.63633
0.47 | 0.3173 |  |  |  | 0.63665
0.47028 | 0.31664 |  |  |  | 0.63665
0.47056 | 0.31697 |  |  |  | 0.63633
0.47083 | 0.3173 |  |  |  | 0.63633
0.47111 | 0.31795 |  |  |  | 0.63633
0.47139 | 0.31795 |  |  |  | 0.636
0.47167 | 0.31762 |  |  |  | 0.63567
0.47194 | 0.31697 |  |  |  | 0.63567
0.47222 | 0.31631 |  |  |  | 0.63567
0.4725 | 0.31697 |  |  |  | 0.63567
0.47278 | 0.31697 |  |  |  | 0.63567
0.47306 | 0.31762 |  |  |  | 0.63567
0.47333 | 0.31763 |  |  |  | 0.63567
0.47361 | 0.31763 |  |  |  | 0.63567
0.47389 | 0.31717 |  |  |  | 0.63534
0.47417 | 0.31664 |  |  |  | 0.63534
0.47444 | 0.31697 |  |  |  | 0.63534
0.47472 | 0.31697 |  |  |  | 0.63502
0.475 | 0.31697 |  |  |  | 0.63502
0.47528 | 0.3173 |  |  |  | 0.63502
0.47556 | 0.3173 |  |  |  | 0.63502
0.47583 | 0.3173 |  |  |  | 0.63502
0.47611 | 0.3173 |  |  |  | 0.63502
0.47639 | 0.31697 |  |  |  | 0.63502
0.47667 | 0.31664 |  |  |  | 0.63502
0.47694 | 0.31598 |  |  |  | 0.63469
0.47722 | 0.31598 |  |  |  | 0.63436
0.4775 | 0.31697 |  |  |  | 0.63436
0.47778 | 0.3173 |  |  |  | 0.63436
0.47806 | 0.3173 |  |  |  | 0.63436
0.47833 | 0.31664 |  |  |  | 0.63404
0.47861 | 0.31598 |  |  |  | 0.63404
0.47889 | 0.31598 |  |  |  | 0.63404
0.47917 | 0.31631 |  |  |  | 0.63404
0.47944 | 0.31664 |  |  |  | 0.63404
0.47972 | 0.31664 |  |  |  | 0.63404
0.48 | 0.31697 |  |  |  | 0.63404
0.48028 | 0.31697 |  |  |  | 0.63338
0.48056 | 0.3165 |  |  |  | 0.63338
0.48083 | 0.3165 |  |  |  | 0.63338
0.48111 | 0.31631 |  |  |  | 0.63338
0.48139 | 0.31617 |  |  |  | 0.63338
0.48167 | 0.31631 |  |  |  | 0.63338
0.48194 | 0.31598 |  |  |  | 0.63338
0.48222 | 0.31683 |  |  |  | 0.63305
0.4825 | 0.31697 |  |  |  | 0.63305
0.48278 | 0.31683 |  |  |  | 0.63305
0.48306 | 0.31598 |  |  |  | 0.63305
0.48333 | 0.31533 |  |  |  | 0.63273
0.48361 | 0.31565 |  |  |  | 0.6324
0.48389 | 0.31617 |  |  |  | 0.6324
0.48417 | 0.31664 |  |  |  | 0.6324
0.48444 | 0.31715 |  |  |  | 0.6324
0.48472 | 0.31683 |  |  |  | 0.6324
0.485 | 0.3165 |  |  |  | 0.6324
0.48528 | 0.31584 |  |  |  | 0.63273
0.48556 | 0.31584 |  |  |  | 0.63207
0.48583 | 0.31585 |  |  |  | 0.63207
0.48611 | 0.31604 |  |  |  | 0.63207
0.48639 | 0.31598 |  |  |  | 0.63174
0.48667 | 0.31631 |  |  |  | 0.63174
0.48694 | 0.31683 |  |  |  | 0.63142
0.48722 | 0.3167 |  |  |  | 0.63142
0.4875 | 0.31604 |  |  |  | 0.63142
0.48778 | 0.31553 |  |  |  | 0.63142
0.48806 | 0.31565 |  |  |  | 0.63142
0.48833 | 0.31617 |  |  |  | 0.63142
0.48861 | 0.31637 |  |  |  | 0.63109
0.48889 | 0.31682 |  |  |  | 0.63109
0.48917 | 0.31664 |  |  |  | 0.63076
0.48944 | 0.31617 |  |  |  | 0.63076
0.48972 | 0.31584 |  |  |  | 0.63076
0.49 | 0.31571 |  |  |  | 0.63076
0.49028 | 0.31604 |  |  |  | 0.63076
0.49056 | 0.31651 |  |  |  | 0.63043
0.49083 | 0.31682 |  |  |  | 0.63043
0.49111 | 0.31637 |  |  |  | 0.63043
0.49139 | 0.31682 |  |  |  | 0.63043
0.49167 | 0.31637 |  |  |  | 0.63043
0.49194 | 0.3165 |  |  |  | 0.63011
0.49222 | 0.31631 |  |  |  | 0.62978
0.4925 | 0.31571 |  |  |  | 0.62978
0.49278 | 0.31571 |  |  |  | 0.63011
0.49306 | 0.3165 |  |  |  | 0.63044
0.49333 | 0.31715 |  |  |  | 0.63044
0.49361 | 0.31684 |  |  |  | 0.62978
0.49389 | 0.31651 |  |  |  | 0.63011
0.49417 | 0.3165 |  |  |  | 0.63011
0.49444 | 0.31584 |  |  |  | 0.62978
0.49472 | 0.31584 |  |  |  | 0.62978
0.495 | 0.31617 |  |  |  | 0.62978
0.49528 | 0.31651 |  |  |  | 0.62978
0.49556 | 0.31684 |  |  |  | 0.62945
0.49583 | 0.3167 |  |  |  | 0.62912
0.49611 | 0.31637 |  |  |  | 0.62912
0.49639 | 0.31551 |  |  |  | 0.62912
0.49667 | 0.31584 |  |  |  | 0.6288
0.49694 | 0.31598 |  |  |  | 0.6288
0.49722 | 0.31617 |  |  |  | 0.6288
0.4975 | 0.31617 |  |  |  | 0.6288
0.49778 | 0.31617 |  |  |  | 0.6288
0.49806 | 0.31682 |  |  |  | 0.6288
0.49833 | 0.31598 |  |  |  | 0.62912
0.49861 | 0.31617 |  |  |  | 0.62912
0.49889 | 0.31584 |  |  |  | 0.62847
0.49917 | 0.31551 |  |  |  | 0.62847
0.49944 | 0.31584 |  |  |  | 0.62814
0.49972 | 0.31617 |  |  |  | 0.62814
0.5 | 0.31682 |  |  |  | 0.62814
0.50028 | 0.31618 |  |  |  | 0.62814
0.50056 | 0.31584 |  |  |  | 0.62814
0.50083 | 0.31551 |  |  |  | 0.62814
0.50111 | 0.31551 |  |  |  | 0.62782
0.50139 | 0.31551 |  |  |  | 0.62782
0.50167 | 0.31551 |  |  |  | 0.62782
0.50194 | 0.31617 |  |  |  | 0.62749
0.50222 | 0.31584 |  |  |  | 0.62716
0.5025 | 0.31584 |  |  |  | 0.62749
0.50278 | 0.31551 |  |  |  | 0.62749
0.50306 | 0.31551 |  |  |  | 0.62716
0.50333 | 0.31533 |  |  |  | 0.62716
0.50361 | 0.31518 |  |  |  | 0.62716
0.50389 | 0.31518 |  |  |  | 0.62716
0.50417 | 0.31584 |  |  |  | 0.62749
0.50444 | 0.31617 |  |  |  | 0.62749
0.50472 | 0.31617 |  |  |  | 0.62683
0.505 | 0.31565 |  |  |  | 0.62651
0.50528 | 0.31518 |  |  |  | 0.62651
0.50556 | 0.31485 |  |  |  | 0.62618
0.50583 | 0.31485 |  |  |  | 0.62618
0.50611 | 0.31518 |  |  |  | 0.62618
0.50639 | 0.31584 |  |  |  | 0.62618
0.50667 | 0.31617 |  |  |  | 0.62618
0.50694 | 0.31584 |  |  |  | 0.62618
0.50722 | 0.31518 |  |  |  | 0.62618
0.5075 | 0.31485 |  |  |  | 0.62618
0.50778 | 0.31518 |  |  |  | 0.62585
0.50806 | 0.31551 |  |  |  | 0.62585
0.50833 | 0.31551 |  |  |  | 0.62585
0.50861 | 0.31551 |  |  |  | 0.62553
0.50889 | 0.31584 |  |  |  | 0.6252
0.50917 | 0.31584 |  |  |  | 0.6252
0.50944 | 0.31584 |  |  |  | 0.6252
0.50972 | 0.31533 |  |  |  | 0.6252
0.51 | 0.31518 |  |  |  | 0.6252
0.51028 | 0.315 |  |  |  | 0.6252
0.51056 | 0.31533 |  |  |  | 0.6252
0.51083 | 0.31551 |  |  |  | 0.6252
0.51111 | 0.31598 |  |  |  | 0.6252
0.51139 | 0.31598 |  |  |  | 0.6252
0.51167 | 0.31533 |  |  |  | 0.6252
0.51194 | 0.31467 |  |  |  | 0.6252
0.51222 | 0.315 |  |  |  | 0.6252
0.5125 | 0.315 |  |  |  | 0.62454
0.51278 | 0.31532 |  |  |  | 0.62454
0.51306 | 0.31598 |  |  |  | 0.62422
0.51333 | 0.31565 |  |  |  | 0.62454
0.51361 | 0.31565 |  |  |  | 0.62454
0.51389 | 0.31551 |  |  |  | 0.62422
0.51417 | 0.31551 |  |  |  | 0.62454
0.51444 | 0.315 |  |  |  | 0.62422
0.51472 | 0.31487 |  |  |  | 0.62422
0.515 | 0.315 |  |  |  | 0.62422
0.51528 | 0.31467 |  |  |  | 0.62389
0.51556 | 0.31584 |  |  |  | 0.62389
0.51583 | 0.31598 |  |  |  | 0.62356
0.51611 | 0.31565 |  |  |  | 0.62356
0.51639 | 0.31467 |  |  |  | 0.62356
0.51667 | 0.31434 |  |  |  | 0.62356
0.51694 | 0.31473 |  |  |  | 0.62356
0.51722 | 0.31454 |  |  |  | 0.62356
0.5175 | 0.31532 |  |  |  | 0.62388
0.51778 | 0.31598 |  |  |  | 0.62388
0.51806 | 0.31565 |  |  |  | 0.62356
0.51833 | 0.31467 |  |  |  | 0.62356
0.51861 | 0.31434 |  |  |  | 0.62323
0.51889 | 0.3144 |  |  |  | 0.62323
0.51917 | 0.31487 |  |  |  | 0.62323
0.51944 | 0.31454 |  |  |  | 0.6229
0.51972 | 0.31454 |  |  |  | 0.6229
0.52 | 0.31485 |  |  |  | 0.6229
0.52028 | 0.31467 |  |  |  | 0.6229
0.52056 | 0.31485 |  |  |  | 0.6229
0.52083 | 0.3144 |  |  |  | 0.6229
0.52111 | 0.31421 |  |  |  | 0.6229
0.52139 | 0.31356 |  |  |  | 0.6229
0.52167 | 0.31407 |  |  |  | 0.62257
0.52194 | 0.31454 |  |  |  | 0.6229
0.52222 | 0.315 |  |  |  | 0.62257
0.5225 | 0.31532 |  |  |  | 0.62225
0.52278 | 0.31454 |  |  |  | 0.62192
0.52306 | 0.31389 |  |  |  | 0.62192
0.52333 | 0.31421 |  |  |  | 0.62192
0.52361 | 0.31407 |  |  |  | 0.62224
0.52389 | 0.3144 |  |  |  | 0.62192
0.52417 | 0.31506 |  |  |  | 0.62224
0.52444 | 0.31487 |  |  |  | 0.62224
0.52472 | 0.31473 |  |  |  | 0.62224
0.525 | 0.3144 |  |  |  | 0.62192
0.52528 | 0.3144 |  |  |  | 0.62192
0.52556 | 0.31407 |  |  |  | 0.62159
0.52583 | 0.31407 |  |  |  | 0.62126
0.52611 | 0.31374 |  |  |  | 0.62093
0.52639 | 0.31407 |  |  |  | 0.62093
0.52667 | 0.31506 |  |  |  | 0.62093
0.52694 | 0.31506 |  |  |  | 0.62093
0.52722 | 0.31506 |  |  |  | 0.62093
0.5275 | 0.31407 |  |  |  | 0.62093
0.52778 | 0.31374 |  |  |  | 0.62093
0.52806 | 0.31374 |  |  |  | 0.62093
0.52833 | 0.3144 |  |  |  | 0.62093
0.52861 | 0.31487 |  |  |  | 0.62093
0.52889 | 0.31487 |  |  |  | 0.61996
0.52917 | 0.31473 |  |  |  | 0.62028
0.52944 | 0.31407 |  |  |  | 0.61995
0.52972 | 0.31374 |  |  |  | 0.61963
0.53 | 0.31407 |  |  |  | 0.61995
0.53028 | 0.3144 |  |  |  | 0.61995
0.53056 | 0.3144 |  |  |  | 0.61995
0.53083 | 0.3144 |  |  |  | 0.61995
0.53111 | 0.31473 |  |  |  | 0.61995
0.53139 | 0.31506 |  |  |  | 0.61995
0.53167 | 0.31473 |  |  |  | 0.61931
0.53194 | 0.3144 |  |  |  | 0.61962
0.53222 | 0.3144 |  |  |  | 0.61897
0.5325 | 0.31407 |  |  |  | 0.6193
0.53278 | 0.31407 |  |  |  | 0.61833
0.53306 | 0.31473 |  |  |  | 0.61897
0.53333 | 0.31506 |  |  |  | 0.61897
0.53361 | 0.31506 |  |  |  | 0.61897
0.53389 | 0.3144 |  |  |  | 0.61897
0.53417 | 0.31374 |  |  |  | 0.61897
0.53444 | 0.31374 |  |  |  | 0.61897
0.53472 | 0.31407 |  |  |  | 0.61864
0.535 | 0.3144 |  |  |  | 0.61864
0.53528 | 0.31473 |  |  |  | 0.61864
0.53556 | 0.3144 |  |  |  | 0.61864
0.53583 | 0.3144 |  |  |  | 0.61864
0.53611 | 0.31407 |  |  |  | 0.61864
0.53639 | 0.31407 |  |  |  | 0.61799
0.53667 | 0.31407 |  |  |  | 0.61799
0.53694 | 0.31374 |  |  |  | 0.61799
0.53722 | 0.31342 |  |  |  | 0.61799
0.5375 | 0.31407 |  |  |  | 0.61767
0.53778 | 0.3144 |  |  |  | 0.61767
0.53806 | 0.31473 |  |  |  | 0.61734
0.53833 | 0.3144 |  |  |  | 0.61734
0.53861 | 0.31342 |  |  |  | 0.61734
0.53889 | 0.31324 |  |  |  | 0.61701
0.53917 | 0.31276 |  |  |  | 0.61701
0.53944 | 0.31342 |  |  |  | 0.61701
0.53972 | 0.31407 |  |  |  | 0.61669
0.54 | 0.3144 |  |  |  | 0.61669
0.54028 | 0.31407 |  |  |  | 0.61669
0.54056 | 0.31342 |  |  |  | 0.61669
0.54083 | 0.31324 |  |  |  | 0.61669
0.54111 | 0.31357 |  |  |  | 0.61669
0.54139 | 0.31324 |  |  |  | 0.61636
0.54167 | 0.31342 |  |  |  | 0.61636
0.54194 | 0.31374 |  |  |  | 0.61636
0.54222 | 0.31407 |  |  |  | 0.61636
0.5425 | 0.31407 |  |  |  | 0.61668
0.54278 | 0.31407 |  |  |  | 0.61636
0.54306 | 0.31357 |  |  |  | 0.61571
0.54333 | 0.31374 |  |  |  | 0.61571
0.54361 | 0.31291 |  |  |  | 0.61571
0.54389 | 0.31276 |  |  |  | 0.61571
0.54417 | 0.31374 |  |  |  | 0.61571
0.54444 | 0.3144 |  |  |  | 0.61571
0.54472 | 0.3144 |  |  |  | 0.61538
0.545 | 0.31374 |  |  |  | 0.61538
0.54528 | 0.31291 |  |  |  | 0.61538
0.54556 | 0.31324 |  |  |  | 0.61538
0.54583 | 0.31291 |  |  |  | 0.61538
0.54611 | 0.31374 |  |  |  | 0.61505
0.54639 | 0.31407 |  |  |  | 0.61505
0.54667 | 0.31407 |  |  |  | 0.61505
0.54694 | 0.31407 |  |  |  | 0.61505
0.54722 | 0.31407 |  |  |  | 0.61472
0.5475 | 0.31323 |  |  |  | 0.61472
0.54778 | 0.31342 |  |  |  | 0.6144
0.54806 | 0.31374 |  |  |  | 0.6144
0.54833 | 0.31342 |  |  |  | 0.6144
0.54861 | 0.31342 |  |  |  | 0.6144
0.54889 | 0.3144 |  |  |  | 0.6144
0.54917 | 0.3144 |  |  |  | 0.6144
0.54944 | 0.3144 |  |  |  | 0.6144
0.54972 | 0.31342 |  |  |  | 0.61407
0.55 | 0.31309 |  |  |  | 0.61407
0.55028 | 0.31342 |  |  |  | 0.61407
0.55056 | 0.31374 |  |  |  | 0.61373
0.55083 | 0.31407 |  |  |  | 0.61341
0.55111 | 0.31473 |  |  |  | 0.61341
0.55139 | 0.3144 |  |  |  | 0.61341
0.55167 | 0.31407 |  |  |  | 0.61341
0.55194 | 0.31342 |  |  |  | 0.61341
0.55222 | 0.31374 |  |  |  | 0.61373
0.5525 | 0.31374 |  |  |  | 0.61373
0.55278 | 0.31407 |  |  |  | 0.61373
0.55306 | 0.31374 |  |  |  | 0.61373
0.55333 | 0.31374 |  |  |  | 0.61341
0.55361 | 0.3144 |  |  |  | 0.61341
0.55389 | 0.31374 |  |  |  | 0.61276
0.55417 | 0.31374 |  |  |  | 0.61243
0.55444 | 0.31323 |  |  |  | 0.61243
0.55472 | 0.31342 |  |  |  | 0.61243
0.555 | 0.31342 |  |  |  | 0.61243
0.55528 | 0.31374 |  |  |  | 0.61243
0.55556 | 0.3144 |  |  |  | 0.61243
0.55583 | 0.3144 |  |  |  | 0.61275
0.55611 | 0.31356 |  |  |  | 0.61275
0.55639 | 0.31342 |  |  |  | 0.61275
0.55667 | 0.31309 |  |  |  | 0.61275
0.55694 | 0.31374 |  |  |  | 0.61242
0.55722 | 0.31374 |  |  |  | 0.61177
0.5575 | 0.31407 |  |  |  | 0.61177
0.55778 | 0.31356 |  |  |  | 0.61177
0.55806 | 0.31374 |  |  |  | 0.61177
0.55833 | 0.31342 |  |  |  | 0.61177
0.55861 | 0.31291 |  |  |  | 0.61177
0.55889 | 0.31324 |  |  |  | 0.61177
0.55917 | 0.31291 |  |  |  | 0.61209
0.55944 | 0.31342 |  |  |  | 0.61177
0.55972 | 0.31342 |  |  |  | 0.61177
0.56 | 0.31374 |  |  |  | 0.61177
0.56028 | 0.31407 |  |  |  | 0.61177
0.56056 | 0.31374 |  |  |  | 0.61176
0.56083 | 0.31323 |  |  |  | 0.61079
0.56111 | 0.31309 |  |  |  | 0.61079
0.56139 | 0.31258 |  |  |  | 0.61079
0.56167 | 0.31309 |  |  |  | 0.61079
0.56194 | 0.31374 |  |  |  | 0.61079
0.56222 | 0.31407 |  |  |  | 0.61079
0.5625 | 0.31374 |  |  |  | 0.61079
0.56278 | 0.31342 |  |  |  | 0.6111
0.56306 | 0.31309 |  |  |  | 0.61079
0.56333 | 0.31276 |  |  |  | 0.61079
0.56361 | 0.31309 |  |  |  | 0.61079
0.56389 | 0.3129 |  |  |  | 0.6111
0.56417 | 0.31342 |  |  |  | 0.61046
0.56444 | 0.31374 |  |  |  | 0.61012
0.56472 | 0.31374 |  |  |  | 0.6098
0.565 | 0.31356 |  |  |  | 0.6098
0.56528 | 0.31324 |  |  |  | 0.61012
0.56556 | 0.31305 |  |  |  | 0.6098
0.56583 | 0.31276 |  |  |  | 0.6098
0.56611 | 0.31309 |  |  |  | 0.6098
0.56639 | 0.31342 |  |  |  | 0.6098
0.56667 | 0.31407 |  |  |  | 0.61012
0.56694 | 0.31407 |  |  |  | 0.6098
0.56722 | 0.31389 |  |  |  | 0.6098
0.5675 | 0.31342 |  |  |  | 0.60915
0.56778 | 0.31342 |  |  |  | 0.60914
0.56806 | 0.31309 |  |  |  | 0.60882
0.56833 | 0.31374 |  |  |  | 0.60882
0.56861 | 0.31407 |  |  |  | 0.60882
0.56889 | 0.31407 |  |  |  | 0.60882
0.56917 | 0.31407 |  |  |  | 0.6085
0.56944 | 0.31407 |  |  |  | 0.60882
0.56972 | 0.31374 |  |  |  | 0.60882
0.57 | 0.31374 |  |  |  | 0.60882
0.57028 | 0.31342 |  |  |  | 0.60882
0.57056 | 0.31342 |  |  |  | 0.60882
0.57083 | 0.31407 |  |  |  | 0.60849
0.57111 | 0.31407 |  |  |  | 0.60849
0.57139 | 0.31473 |  |  |  | 0.60849
0.57167 | 0.31473 |  |  |  | 0.60817
0.57194 | 0.31342 |  |  |  | 0.60784
0.57222 | 0.31309 |  |  |  | 0.60784
0.5725 | 0.31342 |  |  |  | 0.60784
0.57278 | 0.31342 |  |  |  | 0.60784
0.57306 | 0.31407 |  |  |  | 0.60784
0.57333 | 0.31407 |  |  |  | 0.60784
0.57361 | 0.31407 |  |  |  | 0.60784
0.57389 | 0.31374 |  |  |  | 0.60784
0.57417 | 0.31309 |  |  |  | 0.60784
0.57444 | 0.31342 |  |  |  | 0.60784
0.57472 | 0.31342 |  |  |  | 0.60751
0.575 | 0.31374 |  |  |  | 0.60686
0.57528 | 0.31374 |  |  |  | 0.60686
0.57556 | 0.31374 |  |  |  | 0.60686
0.57583 | 0.31374 |  |  |  | 0.60686
0.57611 | 0.31374 |  |  |  | 0.60686
0.57639 | 0.31374 |  |  |  | 0.60686
0.57667 | 0.31342 |  |  |  | 0.60686
0.57694 | 0.31276 |  |  |  | 0.60686
0.57722 | 0.31276 |  |  |  | 0.60686
0.5775 | 0.31342 |  |  |  | 0.60686
0.57778 | 0.31407 |  |  |  | 0.60653
0.57806 | 0.31407 |  |  |  | 0.6062
0.57833 | 0.31374 |  |  |  | 0.60587
0.57861 | 0.31309 |  |  |  | 0.60587
0.57889 | 0.31243 |  |  |  | 0.60587
0.57917 | 0.31309 |  |  |  | 0.60587
0.57944 | 0.31309 |  |  |  | 0.60587
0.57972 | 0.31374 |  |  |  | 0.60587
0.58 | 0.31374 |  |  |  | 0.60587
0.58028 | 0.31342 |  |  |  | 0.60556
0.58056 | 0.31309 |  |  |  | 0.60556
0.58083 | 0.31276 |  |  |  | 0.60556
0.58111 | 0.31291 |  |  |  | 0.60556
0.58139 | 0.31276 |  |  |  | 0.60555
0.58167 | 0.31276 |  |  |  | 0.60522
0.58194 | 0.31276 |  |  |  | 0.60522
0.58222 | 0.31309 |  |  |  | 0.60523
0.5825 | 0.31342 |  |  |  | 0.60523
0.58278 | 0.31309 |  |  |  | 0.60523
0.58306 | 0.31276 |  |  |  | 0.60555
0.58333 | 0.3121 |  |  |  | 0.60522
0.58361 | 0.31177 |  |  |  | 0.6049
0.58389 | 0.31193 |  |  |  | 0.60522
0.58417 | 0.31276 |  |  |  | 0.6049
0.58444 | 0.31342 |  |  |  | 0.60522
0.58472 | 0.31309 |  |  |  | 0.6049
0.585 | 0.31243 |  |  |  | 0.60489
0.58528 | 0.31193 |  |  |  | 0.60456
0.58556 | 0.3121 |  |  |  | 0.60456
0.58583 | 0.31225 |  |  |  | 0.60425
0.58611 | 0.31243 |  |  |  | 0.60425
0.58639 | 0.31224 |  |  |  | 0.60425
0.58667 | 0.31276 |  |  |  | 0.60425
0.58694 | 0.31276 |  |  |  | 0.60425
0.58722 | 0.31258 |  |  |  | 0.60425
0.5875 | 0.3116 |  |  |  | 0.60425
0.58778 | 0.31177 |  |  |  | 0.60425
0.58806 | 0.31145 |  |  |  | 0.60425
0.58833 | 0.31177 |  |  |  | 0.60425
0.58861 | 0.3121 |  |  |  | 0.60392
0.58889 | 0.31225 |  |  |  | 0.6036
0.58917 | 0.31291 |  |  |  | 0.6036
0.58944 | 0.3121 |  |  |  | 0.60358
0.58972 | 0.31145 |  |  |  | 0.60327
0.59 | 0.31145 |  |  |  | 0.60358
0.59028 | 0.31177 |  |  |  | 0.60327
0.59056 | 0.31177 |  |  |  | 0.60327
0.59083 | 0.31243 |  |  |  | 0.60327
0.59111 | 0.3121 |  |  |  | 0.60327
0.59139 | 0.3121 |  |  |  | 0.60358
0.59167 | 0.3116 |  |  |  | 0.60358
0.59194 | 0.31094 |  |  |  | 0.60358
0.59222 | 0.31127 |  |  |  | 0.60261
0.5925 | 0.31094 |  |  |  | 0.60261
0.59278 | 0.31094 |  |  |  | 0.60261
0.59306 | 0.31127 |  |  |  | 0.60293
0.59333 | 0.3116 |  |  |  | 0.6026
0.59361 | 0.31193 |  |  |  | 0.6026
0.59389 | 0.3116 |  |  |  | 0.6026
0.59417 | 0.31108 |  |  |  | 0.60229
0.59444 | 0.31061 |  |  |  | 0.6026
0.59472 | 0.31061 |  |  |  | 0.60229
0.595 | 0.31076 |  |  |  | 0.6026
0.59528 | 0.31145 |  |  |  | 0.6026
0.59556 | 0.31193 |  |  |  | 0.60196
0.59583 | 0.3116 |  |  |  | 0.60196
0.59611 | 0.31127 |  |  |  | 0.60163
0.59639 | 0.31029 |  |  |  | 0.60163
0.59667 | 0.31029 |  |  |  | 0.60163
0.59694 | 0.31061 |  |  |  | 0.60163
0.59722 | 0.31094 |  |  |  | 0.60163
0.5975 | 0.31061 |  |  |  | 0.6013
0.59778 | 0.31094 |  |  |  | 0.60162
0.59806 | 0.31145 |  |  |  | 0.60162
0.59833 | 0.31094 |  |  |  | 0.60193
0.59861 | 0.31112 |  |  |  | 0.60129
0.59889 | 0.31079 |  |  |  | 0.60129
0.59917 | 0.31028 |  |  |  | 0.60127
0.59944 | 0.31041 |  |  |  | 0.60096
0.59972 | 0.31076 |  |  |  | 0.60096
0.6 | 0.31094 |  |  |  | 0.60096
0.60028 | 0.31141 |  |  |  | 0.60063
0.60056 | 0.31094 |  |  |  | 0.60063
0.60083 | 0.31029 |  |  |  | 0.60063
0.60111 | 0.31013 |  |  |  | 0.60095
0.60139 | 0.31013 |  |  |  | 0.60095
0.60167 | 0.31079 |  |  |  | 0.60095
0.60194 | 0.31061 |  |  |  | 0.60095
0.60222 | 0.31043 |  |  |  | 0.60062
0.6025 | 0.31061 |  |  |  | 0.60062
0.60278 | 0.31029 |  |  |  | 0.60029
0.60306 | 0.31028 |  |  |  | 0.60029
0.60333 | 0.31046 |  |  |  | 0.59996
0.60361 | 0.31046 |  |  |  | 0.59996
0.60389 | 0.31028 |  |  |  | 0.59996
0.60417 | 0.31029 |  |  |  | 0.59996
0.60444 | 0.31061 |  |  |  | 0.59996
0.60472 | 0.31108 |  |  |  | 0.59996
0.605 | 0.31043 |  |  |  | 0.59996
0.60528 | 0.3101 |  |  |  | 0.59996
0.60556 | 0.30995 |  |  |  | 0.59996
0.60583 | 0.30995 |  |  |  | 0.59964
0.60611 | 0.30995 |  |  |  | 0.59964
0.60639 | 0.31043 |  |  |  | 0.59964
0.60667 | 0.31108 |  |  |  | 0.59931
0.60694 | 0.31076 |  |  |  | 0.59931
0.60722 | 0.31043 |  |  |  | 0.59931
0.6075 | 0.30977 |  |  |  | 0.59898
0.60778 | 0.30995 |  |  |  | 0.59898
0.60806 | 0.31028 |  |  |  | 0.59898
0.60833 | 0.31028 |  |  |  | 0.59898
0.60861 | 0.3101 |  |  |  | 0.59898
0.60889 | 0.31076 |  |  |  | 0.59865
0.60917 | 0.31076 |  |  |  | 0.59865
0.60944 | 0.31076 |  |  |  | 0.59865
0.60972 | 0.31028 |  |  |  | 0.59834
0.61 | 0.30995 |  |  |  | 0.59833
0.61028 | 0.30995 |  |  |  | 0.59833
0.61056 | 0.30962 |  |  |  | 0.59833
0.61083 | 0.3101 |  |  |  | 0.598
0.61111 | 0.31043 |  |  |  | 0.598
0.61139 | 0.31108 |  |  |  | 0.598
0.61167 | 0.31043 |  |  |  | 0.598
0.61194 | 0.3101 |  |  |  | 0.598
0.61222 | 0.30977 |  |  |  | 0.598
0.6125 | 0.30995 |  |  |  | 0.59767
0.61278 | 0.31028 |  |  |  | 0.59767
0.61306 | 0.31043 |  |  |  | 0.59767
0.61333 | 0.31076 |  |  |  | 0.59767
0.61361 | 0.31076 |  |  |  | 0.59734
0.61389 | 0.31043 |  |  |  | 0.59734
0.61417 | 0.31028 |  |  |  | 0.59734
0.61444 | 0.31028 |  |  |  | 0.59701
0.61472 | 0.31028 |  |  |  | 0.59701
0.615 | 0.30995 |  |  |  | 0.59701
0.61528 | 0.30977 |  |  |  | 0.59701
0.61556 | 0.31061 |  |  |  | 0.59701
0.61583 | 0.31076 |  |  |  | 0.59669
0.61611 | 0.31043 |  |  |  | 0.59669
0.61639 | 0.31028 |  |  |  | 0.59669
0.61667 | 0.31013 |  |  |  | 0.59669
0.61694 | 0.30962 |  |  |  | 0.59669
0.61722 | 0.30995 |  |  |  | 0.59669
0.6175 | 0.31043 |  |  |  | 0.59669
0.61778 | 0.31076 |  |  |  | 0.59636
0.61806 | 0.31076 |  |  |  | 0.59603
0.61833 | 0.31043 |  |  |  | 0.59603
0.61861 | 0.30995 |  |  |  | 0.59603
0.61889 | 0.31028 |  |  |  | 0.59603
0.61917 | 0.31028 |  |  |  | 0.59603
0.61944 | 0.3101 |  |  |  | 0.5957
0.61972 | 0.31076 |  |  |  | 0.5957
0.62 | 0.31094 |  |  |  | 0.5957
0.62028 | 0.31112 |  |  |  | 0.59539
0.62056 | 0.31061 |  |  |  | 0.59539
0.62083 | 0.31043 |  |  |  | 0.59539
0.62111 | 0.31043 |  |  |  | 0.59507
0.62139 | 0.30996 |  |  |  | 0.59474
0.62167 | 0.30996 |  |  |  | 0.59443
0.62194 | 0.31061 |  |  |  | 0.59443
0.62222 | 0.31112 |  |  |  | 0.59443
0.6225 | 0.31127 |  |  |  | 0.5941
0.62278 | 0.31108 |  |  |  | 0.5941
0.62306 | 0.3101 |  |  |  | 0.5941
0.62333 | 0.30996 |  |  |  | 0.5941
0.62361 | 0.31029 |  |  |  | 0.5938
0.62389 | 0.31029 |  |  |  | 0.5938
0.62417 | 0.31126 |  |  |  | 0.5941
0.62444 | 0.31093 |  |  |  | 0.59378
0.62472 | 0.31112 |  |  |  | 0.59378
0.625 | 0.31061 |  |  |  | 0.59314
0.62528 | 0.31029 |  |  |  | 0.59345
0.62556 | 0.31029 |  |  |  | 0.59314
0.62583 | 0.31029 |  |  |  | 0.59281
0.62611 | 0.30996 |  |  |  | 0.59312
0.62639 | 0.31046 |  |  |  | 0.59281
0.62667 | 0.31094 |  |  |  | 0.59312
0.62694 | 0.31127 |  |  |  | 0.59312
0.62722 | 0.31127 |  |  |  | 0.59312
0.6275 | 0.3101 |  |  |  | 0.59312
0.62778 | 0.30996 |  |  |  | 0.59312
0.62806 | 0.30996 |  |  |  | 0.59312
0.62833 | 0.31046 |  |  |  | 0.59247
0.62861 | 0.31112 |  |  |  | 0.59216
0.62889 | 0.31145 |  |  |  | 0.59247
0.62917 | 0.31159 |  |  |  | 0.59214
0.62944 | 0.31061 |  |  |  | 0.59214
0.62972 | 0.31046 |  |  |  | 0.59214
0.63 | 0.31046 |  |  |  | 0.59183
0.63028 | 0.3106 |  |  |  | 0.59214
0.63056 | 0.31061 |  |  |  | 0.59214
0.63083 | 0.31079 |  |  |  | 0.59214
0.63111 | 0.31112 |  |  |  | 0.59214
0.63139 | 0.31094 |  |  |  | 0.59181
0.63167 | 0.31124 |  |  |  | 0.59181
0.63194 | 0.31091 |  |  |  | 0.59181
0.63222 | 0.31093 |  |  |  | 0.59181
0.6325 | 0.31022 |  |  |  | 0.59116
0.63278 | 0.3104 |  |  |  | 0.59116
0.63306 | 0.31079 |  |  |  | 0.59116
0.63333 | 0.31127 |  |  |  | 0.59116
0.63361 | 0.31159 |  |  |  | 0.59116
0.63389 | 0.31108 |  |  |  | 0.59116
0.63417 | 0.31061 |  |  |  | 0.59116
0.63444 | 0.30996 |  |  |  | 0.59116
0.63472 | 0.31028 |  |  |  | 0.59116
0.635 | 0.31074 |  |  |  | 0.59116
0.63528 | 0.31094 |  |  |  | 0.59083
0.63556 | 0.31145 |  |  |  | 0.59083
0.63583 | 0.31145 |  |  |  | 0.59083
0.63611 | 0.31112 |  |  |  | 0.5905
0.63639 | 0.31028 |  |  |  | 0.59017
0.63667 | 0.31061 |  |  |  | 0.59017
0.63694 | 0.31074 |  |  |  | 0.59017
0.63722 | 0.31112 |  |  |  | 0.59017
0.6375 | 0.31079 |  |  |  | 0.59017
0.63778 | 0.31112 |  |  |  | 0.59017
0.63806 | 0.31177 |  |  |  | 0.59017
0.63833 | 0.31145 |  |  |  | 0.59017
0.63861 | 0.31061 |  |  |  | 0.59017
0.63889 | 0.31028 |  |  |  | 0.58985
0.63917 | 0.31079 |  |  |  | 0.58952
0.63944 | 0.31061 |  |  |  | 0.58919
0.63972 | 0.31145 |  |  |  | 0.58919
0.64 | 0.31177 |  |  |  | 0.58919
0.64028 | 0.31177 |  |  |  | 0.58919
0.64056 | 0.31112 |  |  |  | 0.58919
0.64083 | 0.31074 |  |  |  | 0.58919
0.64111 | 0.31061 |  |  |  | 0.58919
0.64139 | 0.31106 |  |  |  | 0.58919
0.64167 | 0.31091 |  |  |  | 0.58919
0.64194 | 0.31157 |  |  |  | 0.58919
0.64222 | 0.31157 |  |  |  | 0.58919
0.6425 | 0.31145 |  |  |  | 0.58887
0.64278 | 0.31112 |  |  |  | 0.58887
0.64306 | 0.31094 |  |  |  | 0.58854
0.64333 | 0.31094 |  |  |  | 0.58884
0.64361 | 0.31041 |  |  |  | 0.58852
0.64389 | 0.31026 |  |  |  | 0.58821
0.64417 | 0.31091 |  |  |  | 0.58852
0.64444 | 0.31145 |  |  |  | 0.58852
0.64472 | 0.3119 |  |  |  | 0.58821
0.645 | 0.31124 |  |  |  | 0.58852
0.64528 | 0.31008 |  |  |  | 0.58852
0.64556 | 0.31008 |  |  |  | 0.58852
0.64583 | 0.31041 |  |  |  | 0.58852
0.64611 | 0.31091 |  |  |  | 0.58882
0.64639 | 0.31124 |  |  |  | 0.58852
0.64667 | 0.31145 |  |  |  | 0.5885
0.64694 | 0.31157 |  |  |  | 0.58817
0.64722 | 0.31091 |  |  |  | 0.58817
0.6475 | 0.31041 |  |  |  | 0.58784
0.64778 | 0.31073 |  |  |  | 0.58753
0.64806 | 0.31073 |  |  |  | 0.58784
0.64833 | 0.31058 |  |  |  | 0.58753
0.64861 | 0.31058 |  |  |  | 0.58753
0.64889 | 0.31124 |  |  |  | 0.58753
0.64917 | 0.31157 |  |  |  | 0.58753
0.64944 | 0.31124 |  |  |  | 0.58784
0.64972 | 0.31041 |  |  |  | 0.58721
0.65 | 0.31026 |  |  |  | 0.58688
0.65028 | 0.31008 |  |  |  | 0.58688
0.65056 | 0.31041 |  |  |  | 0.58688
0.65083 | 0.31091 |  |  |  | 0.58688
0.65111 | 0.31124 |  |  |  | 0.58655
0.65139 | 0.3119 |  |  |  | 0.58655
0.65167 | 0.31091 |  |  |  | 0.58655
0.65194 | 0.31041 |  |  |  | 0.58655
0.65222 | 0.31026 |  |  |  | 0.58655
0.6525 | 0.31073 |  |  |  | 0.58655
0.65278 | 0.31106 |  |  |  | 0.58686
0.65306 | 0.31124 |  |  |  | 0.58686
0.65333 | 0.31112 |  |  |  | 0.58622
0.65361 | 0.31157 |  |  |  | 0.5859
0.65389 | 0.31124 |  |  |  | 0.5859
0.65417 | 0.31124 |  |  |  | 0.5859
0.65444 | 0.31106 |  |  |  | 0.58557
0.65472 | 0.31074 |  |  |  | 0.58557
0.655 | 0.31073 |  |  |  | 0.58557
0.65528 | 0.31157 |  |  |  | 0.58557
0.65556 | 0.3119 |  |  |  | 0.58557
0.65583 | 0.3119 |  |  |  | 0.58587
0.65611 | 0.31222 |  |  |  | 0.58587
0.65639 | 0.31106 |  |  |  | 0.58557
0.65667 | 0.31106 |  |  |  | 0.58587
0.65694 | 0.31106 |  |  |  | 0.58557
0.65722 | 0.31172 |  |  |  | 0.58557
0.6575 | 0.31205 |  |  |  | 0.58522
0.65778 | 0.31237 |  |  |  | 0.58491
0.65806 | 0.31255 |  |  |  | 0.58489
0.65833 | 0.31222 |  |  |  | 0.58459
0.65861 | 0.31172 |  |  |  | 0.58459
0.65889 | 0.31205 |  |  |  | 0.58489
0.65917 | 0.31238 |  |  |  | 0.58489
0.65944 | 0.31237 |  |  |  | 0.58489
0.65972 | 0.31255 |  |  |  | 0.58489
0.66 | 0.31288 |  |  |  | 0.58489
0.66028 | 0.31354 |  |  |  | 0.58489
0.66056 | 0.31368 |  |  |  | 0.58489
0.66083 | 0.31252 |  |  |  | 0.58489
0.66111 | 0.3127 |  |  |  | 0.58456
0.66139 | 0.31321 |  |  |  | 0.58426
0.66167 | 0.31303 |  |  |  | 0.58424
0.66194 | 0.31387 |  |  |  | 0.58424
0.66222 | 0.31452 |  |  |  | 0.58391
0.6625 | 0.3144 |  |  |  | 0.58391
0.66278 | 0.31407 |  |  |  | 0.58391
0.66306 | 0.31357 |  |  |  | 0.58391
0.66333 | 0.31389 |  |  |  | 0.58391
0.66361 | 0.31422 |  |  |  | 0.58391
0.66389 | 0.31485 |  |  |  | 0.58391
0.66417 | 0.31473 |  |  |  | 0.58391
0.66444 | 0.31506 |  |  |  | 0.5836
0.66472 | 0.31506 |  |  |  | 0.58358
0.665 | 0.31551 |  |  |  | 0.58295
0.66528 | 0.31518 |  |  |  | 0.58292
0.66556 | 0.315 |  |  |  | 0.58292
0.66583 | 0.31518 |  |  |  | 0.58292
0.66611 | 0.31518 |  |  |  | 0.58262
0.66639 | 0.31583 |  |  |  | 0.58262
0.66667 | 0.31616 |  |  |  | 0.58292
0.66694 | 0.31649 |  |  |  | 0.58262
0.66722 | 0.31649 |  |  |  | 0.58292
0.6675 | 0.31583 |  |  |  | 0.58292
0.66778 | 0.31533 |  |  |  | 0.58262
0.66806 | 0.31467 |  |  |  | 0.58262
0.66833 | 0.31467 |  |  |  | 0.58262
0.66861 | 0.31468 |  |  |  | 0.58227
0.66889 | 0.31369 |  |  |  | 0.58227
0.66917 | 0.31304 |  |  |  | 0.58229
0.66944 | 0.31222 |  |  |  | 0.5826
0.66972 | 0.31091 |  |  |  | 0.58197
0.67 | 0.31026 |  |  |  | 0.58164
0.67028 | 0.31026 |  |  |  | 0.58194
0.67056 | 0.3096 |  |  |  | 0.58194
0.67083 | 0.30927 |  |  |  | 0.58164
0.67111 | 0.30927 |  |  |  | 0.58194
0.67139 | 0.30878 |  |  |  | 0.58164
0.67167 | 0.30796 |  |  |  | 0.58194
0.67194 | 0.30665 |  |  |  | 0.58164
0.67222 | 0.30533 |  |  |  | 0.58194
0.6725 | 0.30324 |  |  |  | 0.58161
0.67278 | 0.30423 |  |  |  | 0.58131
0.67306 | 0.3073 |  |  |  | 0.58096
0.67333 | 0.3096 |  |  |  | 0.58096
0.67361 | 0.30993 |  |  |  | 0.58096
0.67389 | 0.30915 |  |  |  | 0.58066
0.67417 | 0.30796 |  |  |  | 0.58066
0.67444 | 0.30829 |  |  |  | 0.58096
0.67472 | 0.30915 |  |  |  | 0.58096
0.675 | 0.30993 |  |  |  | 0.58096
0.67528 | 0.31013 |  |  |  | 0.58066
0.67556 | 0.31026 |  |  |  | 0.58066
0.67583 | 0.31058 |  |  |  | 0.58066
0.67611 | 0.30981 |  |  |  | 0.58066
0.67639 | 0.30948 |  |  |  | 0.58066
0.67667 | 0.30931 |  |  |  | 0.58033
0.67694 | 0.30915 |  |  |  | 0.58
0.67722 | 0.30915 |  |  |  | 0.57967
0.6775 | 0.30915 |  |  |  | 0.57967
0.67778 | 0.3096 |  |  |  | 0.57967
0.67806 | 0.31026 |  |  |  | 0.57967
0.67833 | 0.3096 |  |  |  | 0.57967
0.67861 | 0.30894 |  |  |  | 0.57967
0.67889 | 0.30861 |  |  |  | 0.57967
0.67917 | 0.30829 |  |  |  | 0.57967
0.67944 | 0.30829 |  |  |  | 0.57998
0.67972 | 0.30861 |  |  |  | 0.57967
0.68 | 0.30861 |  |  |  | 0.57967
0.68028 | 0.30829 |  |  |  | 0.57902
0.68056 | 0.3073 |  |  |  | 0.57902
0.68083 | 0.30599 |  |  |  | 0.57902
0.68111 | 0.30533 |  |  |  | 0.57902
0.68139 | 0.30488 |  |  |  | 0.57899
0.68167 | 0.30357 |  |  |  | 0.57869
0.68194 | 0.30238 |  |  |  | 0.57869
0.68222 | 0.30074 |  |  |  | 0.57899
0.6825 | 0.2991 |  |  |  | 0.57869
0.68278 | 0.29713 |  |  |  | 0.57902
0.68306 | 0.29778 |  |  |  | 0.57902
0.68333 | 0.29865 |  |  |  | 0.57932
0.68361 | 0.29877 |  |  |  | 0.57869
0.68389 | 0.29898 |  |  |  | 0.57869
0.68417 | 0.29963 |  |  |  | 0.57867
0.68444 | 0.29996 |  |  |  | 0.57836
0.68472 | 0.30041 |  |  |  | 0.57836
0.685 | 0.30041 |  |  |  | 0.57836
0.68528 | 0.2993 |  |  |  | 0.57836
0.68556 | 0.2993 |  |  |  | 0.57836
0.68583 | 0.29963 |  |  |  | 0.57836
0.68611 | 0.29996 |  |  |  | 0.57836
0.68639 | 0.29996 |  |  |  | 0.57836
0.68667 | 0.29924 |  |  |  | 0.57836
0.68694 | 0.29825 |  |  |  | 0.57867
0.68722 | 0.29746 |  |  |  | 0.57804
0.6875 | 0.29715 |  |  |  | 0.57801
0.68778 | 0.29694 |  |  |  | 0.57801
0.68806 | 0.29668 |  |  |  | 0.57801
0.68833 | 0.29569 |  |  |  | 0.57801
0.68861 | 0.29471 |  |  |  | 0.57768
0.68889 | 0.29438 |  |  |  | 0.57768
0.68917 | 0.29483 |  |  |  | 0.57768
0.68944 | 0.29405 |  |  |  | 0.57768
0.68972 | 0.29274 |  |  |  | 0.57768
0.69 | 0.29143 |  |  |  | 0.57768
0.69028 | 0.29044 |  |  |  | 0.57768
0.69056 | 0.29024 |  |  |  | 0.57768
0.69083 | 0.29089 |  |  |  | 0.57735
0.69111 | 0.29077 |  |  |  | 0.57735
0.69139 | 0.28991 |  |  |  | 0.57735
0.69167 | 0.28827 |  |  |  | 0.57735
0.69194 | 0.28618 |  |  |  | 0.57703
0.69222 | 0.28585 |  |  |  | 0.57703
0.6925 | 0.28552 |  |  |  | 0.5767
0.69278 | 0.28514 |  |  |  | 0.5767
0.69306 | 0.28383 |  |  |  | 0.5767
0.69333 | 0.28355 |  |  |  | 0.5767
0.69361 | 0.28257 |  |  |  | 0.5767
0.69389 | 0.28257 |  |  |  | 0.5767
0.69417 | 0.28191 |  |  |  | 0.577
0.69444 | 0.28125 |  |  |  | 0.577
0.69472 | 0.27994 |  |  |  | 0.577
0.695 | 0.27928 |  |  |  | 0.577
0.69528 | 0.27896 |  |  |  | 0.57667
0.69556 | 0.27863 |  |  |  | 0.57604
0.69583 | 0.27896 |  |  |  | 0.57604
0.69611 | 0.2783 |  |  |  | 0.57604
0.69639 | 0.27633 |  |  |  | 0.57604
0.69667 | 0.27535 |  |  |  | 0.57572
0.69694 | 0.27403 |  |  |  | 0.57572
0.69722 | 0.2735 |  |  |  | 0.57572
0.6975 | 0.27272 |  |  |  | 0.57602
0.69778 | 0.27272 |  |  |  | 0.57602
0.69806 | 0.27108 |  |  |  | 0.57602
0.69833 | 0.26977 |  |  |  | 0.57602
0.69861 | 0.26878 |  |  |  | 0.57632
0.69889 | 0.26858 |  |  |  | 0.57569
0.69917 | 0.26759 |  |  |  | 0.57569
0.69944 | 0.26693 |  |  |  | 0.57536
0.69972 | 0.26773 |  |  |  | 0.57506
0.7 | 0.27134 |  |  |  | 0.57506
0.70028 | 0.2737 |  |  |  | 0.57506
0.70056 | 0.27469 |  |  |  | 0.57473
0.70083 | 0.27436 |  |  |  | 0.57473
0.70111 | 0.27317 |  |  |  | 0.57473
0.70139 | 0.27054 |  |  |  | 0.57503
0.70167 | 0.26857 |  |  |  | 0.57503
0.70194 | 0.26825 |  |  |  | 0.57471
0.70222 | 0.26825 |  |  |  | 0.57471
0.7025 | 0.26759 |  |  |  | 0.57438
0.70278 | 0.26595 |  |  |  | 0.57438
0.70306 | 0.26431 |  |  |  | 0.57408
0.70333 | 0.26365 |  |  |  | 0.57408
0.70361 | 0.26332 |  |  |  | 0.57408
0.70389 | 0.26267 |  |  |  | 0.57408
0.70417 | 0.26201 |  |  |  | 0.57375
0.70444 | 0.26103 |  |  |  | 0.57375
0.70472 | 0.25971 |  |  |  | 0.57375
0.705 | 0.25906 |  |  |  | 0.57375
0.70528 | 0.2584 |  |  |  | 0.57375
0.70556 | 0.25774 |  |  |  | 0.57375
0.70583 | 0.2561 |  |  |  | 0.57375
0.70611 | 0.25643 |  |  |  | 0.57342
0.70639 | 0.25676 |  |  |  | 0.57309
0.70667 | 0.25742 |  |  |  | 0.57309
0.70694 | 0.25774 |  |  |  | 0.57309
0.70722 | 0.25709 |  |  |  | 0.57309
0.7075 | 0.25545 |  |  |  | 0.57309
0.70778 | 0.25512 |  |  |  | 0.5728
0.70806 | 0.25545 |  |  |  | 0.57247
0.70833 | 0.25578 |  |  |  | 0.57247
0.70861 | 0.25643 |  |  |  | 0.57247
0.70889 | 0.25598 |  |  |  | 0.57247
0.70917 | 0.25533 |  |  |  | 0.57277
0.70944 | 0.25381 |  |  |  | 0.57244
0.70972 | 0.25249 |  |  |  | 0.57244
0.71 | 0.25164 |  |  |  | 0.57244
0.71028 | 0.25052 |  |  |  | 0.57244
0.71056 | 0.24921 |  |  |  | 0.57244
0.71083 | 0.24868 |  |  |  | 0.57214
0.71111 | 0.24803 |  |  |  | 0.57214
0.71139 | 0.2477 |  |  |  | 0.57244
0.71167 | 0.24704 |  |  |  | 0.57211
0.71194 | 0.24606 |  |  |  | 0.57149
0.71222 | 0.24462 |  |  |  | 0.57119
0.7125 | 0.24363 |  |  |  | 0.57086
0.71278 | 0.2433 |  |  |  | 0.57116
0.71306 | 0.24363 |  |  |  | 0.57116
0.71333 | 0.24396 |  |  |  | 0.57116
0.71361 | 0.24232 |  |  |  | 0.57116
0.71389 | 0.24068 |  |  |  | 0.57116
0.71417 | 0.23883 |  |  |  | 0.57116
0.71444 | 0.23797 |  |  |  | 0.57116
0.71472 | 0.23784 |  |  |  | 0.57116
0.715 | 0.23732 |  |  |  | 0.57116
0.71528 | 0.236 |  |  |  | 0.57116
0.71556 | 0.23469 |  |  |  | 0.57083
0.71583 | 0.2337 |  |  |  | 0.5705
0.71611 | 0.23239 |  |  |  | 0.57018
0.71639 | 0.23162 |  |  |  | 0.57018
0.71667 | 0.23116 |  |  |  | 0.57018
0.71694 | 0.22963 |  |  |  | 0.57018
0.71722 | 0.22865 |  |  |  | 0.57018
0.7175 | 0.22865 |  |  |  | 0.57018
0.71778 | 0.22865 |  |  |  | 0.57018
0.71806 | 0.22799 |  |  |  | 0.57018
0.71833 | 0.227 |  |  |  | 0.57018
0.71861 | 0.2247 |  |  |  | 0.57018
0.71889 | 0.22405 |  |  |  | 0.57018
0.71917 | 0.22339 |  |  |  | 0.56985
0.71944 | 0.22306 |  |  |  | 0.56952
0.71972 | 0.2224 |  |  |  | 0.56919
0.72 | 0.2222 |  |  |  | 0.5686
0.72028 | 0.22417 |  |  |  | 0.5689
0.72056 | 0.22351 |  |  |  | 0.56919
0.72083 | 0.2222 |  |  |  | 0.56919
0.72111 | 0.22154 |  |  |  | 0.5689
0.72139 | 0.22154 |  |  |  | 0.56919
0.72167 | 0.22055 |  |  |  | 0.56919
0.72194 | 0.21924 |  |  |  | 0.5686
0.72222 | 0.21825 |  |  |  | 0.5689
0.7225 | 0.21759 |  |  |  | 0.5689
0.72278 | 0.21562 |  |  |  | 0.5686
0.72306 | 0.21257 |  |  |  | 0.5689
0.72333 | 0.20896 |  |  |  | 0.56828
0.72361 | 0.206 |  |  |  | 0.56857
0.72389 | 0.20305 |  |  |  | 0.56792
0.72417 | 0.20162 |  |  |  | 0.56792
0.72444 | 0.20043 |  |  |  | 0.56792
0.72472 | 0.19801 |  |  |  | 0.56792
0.725 | 0.19506 |  |  |  | 0.56821
0.72528 | 0.19276 |  |  |  | 0.56762
0.72556 | 0.19058 |  |  |  | 0.56792
0.72583 | 0.18992 |  |  |  | 0.56821
0.72611 | 0.18861 |  |  |  | 0.56821
0.72639 | 0.18729 |  |  |  | 0.56821
0.72667 | 0.18565 |  |  |  | 0.56821
0.72694 | 0.18401 |  |  |  | 0.56792
0.72722 | 0.18237 |  |  |  | 0.56792
0.7275 | 0.1804 |  |  |  | 0.56821
0.72778 | 0.17947 |  |  |  | 0.56756
0.72806 | 0.1781 |  |  |  | 0.56726
0.72833 | 0.17679 |  |  |  | 0.56723
0.72861 | 0.17585 |  |  |  | 0.56694
0.72889 | 0.17519 |  |  |  | 0.56723
0.72917 | 0.17454 |  |  |  | 0.56694
0.72944 | 0.17322 |  |  |  | 0.56694
0.72972 | 0.17092 |  |  |  | 0.56694
0.73 | 0.16961 |  |  |  | 0.56694
0.73028 | 0.16928 |  |  |  | 0.56694
0.73056 | 0.16862 |  |  |  | 0.56723
0.73083 | 0.16829 |  |  |  | 0.56694
0.73111 | 0.16796 |  |  |  | 0.56723
0.73139 | 0.1673 |  |  |  | 0.5669
0.73167 | 0.16665 |  |  |  | 0.5669
0.73194 | 0.165 |  |  |  | 0.56661
0.73222 | 0.16468 |  |  |  | 0.5669
0.7325 | 0.16402 |  |  |  | 0.56657
0.73278 | 0.1627 |  |  |  | 0.56628
0.73306 | 0.16172 |  |  |  | 0.56657
0.73333 | 0.16073 |  |  |  | 0.56595
0.73361 | 0.16007 |  |  |  | 0.56625
0.73389 | 0.15909 |  |  |  | 0.56625
0.73417 | 0.1558 |  |  |  | 0.56595
0.73444 | 0.15153 |  |  |  | 0.56625
0.73472 | 0.15087 |  |  |  | 0.56595
0.735 | 0.1512 |  |  |  | 0.56595
0.73528 | 0.15087 |  |  |  | 0.56595
0.73556 | 0.15054 |  |  |  | 0.56592
0.73583 | 0.14956 |  |  |  | 0.56621
0.73611 | 0.14824 |  |  |  | 0.56592
0.73639 | 0.1443 |  |  |  | 0.56592
0.73667 | 0.14364 |  |  |  | 0.56592
0.73694 | 0.14331 |  |  |  | 0.56559
0.73722 | 0.14298 |  |  |  | 0.56559
0.7375 | 0.142 |  |  |  | 0.56559
0.73778 | 0.14026 |  |  |  | 0.56526
0.73806 | 0.13927 |  |  |  | 0.56556
0.73833 | 0.13533 |  |  |  | 0.56526
0.73861 | 0.13829 |  |  |  | 0.56526
0.73889 | 0.13829 |  |  |  | 0.56556
0.73917 | 0.1373 |  |  |  | 0.56523
0.73944 | 0.13697 |  |  |  | 0.56523
0.73972 | 0.1373 |  |  |  | 0.56556
0.74 | 0.13763 |  |  |  | 0.56523
0.74028 | 0.13763 |  |  |  | 0.56494
0.74056 | 0.1373 |  |  |  | 0.56523
0.74083 | 0.13697 |  |  |  | 0.5649
0.74111 | 0.13664 |  |  |  | 0.5649
0.74139 | 0.13632 |  |  |  | 0.5649
0.74167 | 0.13664 |  |  |  | 0.56458
0.74194 | 0.13697 |  |  |  | 0.56458
0.74222 | 0.13664 |  |  |  | 0.56458
0.7425 | 0.13599 |  |  |  | 0.56458
0.74278 | 0.13599 |  |  |  | 0.56458
0.74306 | 0.13599 |  |  |  | 0.56458
0.74333 | 0.13599 |  |  |  | 0.56458
0.74361 | 0.13566 |  |  |  | 0.56458
0.74389 | 0.13533 |  |  |  | 0.56425
0.74417 | 0.13533 |  |  |  | 0.56425
0.74444 | 0.13566 |  |  |  | 0.56425
0.74472 | 0.13566 |  |  |  | 0.56425
0.745 | 0.13599 |  |  |  | 0.56425
0.74528 | 0.13566 |  |  |  | 0.56425
0.74556 | 0.13566 |  |  |  | 0.56392
0.74583 | 0.135 |  |  |  | 0.56392
0.74611 | 0.13533 |  |  |  | 0.56359
0.74639 | 0.13533 |  |  |  | 0.56359
0.74667 | 0.13566 |  |  |  | 0.56359
0.74694 | 0.13566 |  |  |  | 0.56359
0.74722 | 0.13533 |  |  |  | 0.56359
0.7475 | 0.13533 |  |  |  | 0.56326
0.74778 | 0.135 |  |  |  | 0.56326
0.74806 | 0.13533 |  |  |  | 0.56326
0.74833 | 0.13533 |  |  |  | 0.56326
0.74861 | 0.13533 |  |  |  | 0.56297
0.74889 | 0.13566 |  |  |  | 0.56326
0.74917 | 0.13566 |  |  |  | 0.56297
0.74944 | 0.13599 |  |  |  | 0.56294
0.74972 | 0.13566 |  |  |  | 0.56294
0.75 | 0.13566 |  |  |  | 0.56294
0.75028 | 0.13566 |  |  |  | 0.56294
0.75056 | 0.13566 |  |  |  | 0.56261
0.75083 | 0.13566 |  |  |  | 0.56261
0.75111 | 0.13632 |  |  |  | 0.56228
0.75139 | 0.13632 |  |  |  | 0.56228
0.75167 | 0.13632 |  |  |  | 0.56228
0.75194 | 0.13599 |  |  |  | 0.56228
0.75222 | 0.13599 |  |  |  | 0.56228
0.7525 | 0.13599 |  |  |  | 0.56228
0.75278 | 0.13599 |  |  |  | 0.56228
0.75306 | 0.13632 |  |  |  | 0.56228
0.75333 | 0.13632 |  |  |  | 0.56228
0.75361 | 0.13632 |  |  |  | 0.56228
0.75389 | 0.13632 |  |  |  | 0.56195
0.75417 | 0.13599 |  |  |  | 0.56195
0.75444 | 0.13599 |  |  |  | 0.56163
0.75472 | 0.13566 |  |  |  | 0.56163
0.755 | 0.13566 |  |  |  | 0.56163
0.75528 | 0.13566 |  |  |  | 0.5613
0.75556 | 0.13566 |  |  |  | 0.5613
0.75583 | 0.13599 |  |  |  | 0.5613
0.75611 | 0.13566 |  |  |  | 0.5613
0.75639 | 0.13533 |  |  |  | 0.5613
0.75667 | 0.13533 |  |  |  | 0.5613
0.75694 | 0.135 |  |  |  | 0.5613
0.75722 | 0.135 |  |  |  | 0.56097
0.7575 | 0.135 |  |  |  | 0.56097
0.75778 | 0.135 |  |  |  | 0.56097
0.75806 | 0.135 |  |  |  | 0.56064
0.75833 | 0.13467 |  |  |  | 0.56064
0.75861 | 0.13467 |  |  |  | 0.56064
0.75889 | 0.13435 |  |  |  | 0.56064
0.75917 | 0.13435 |  |  |  | 0.56032
0.75944 | 0.13402 |  |  |  | 0.56032
0.75972 | 0.13402 |  |  |  | 0.56002
0.76 | 0.13369 |  |  |  | 0.56032
0.76028 | 0.13369 |  |  |  | 0.56032
0.76056 | 0.13369 |  |  |  | 0.56002
0.76083 | 0.13336 |  |  |  | 0.56002
0.76111 | 0.13336 |  |  |  | 0.56002
0.76139 | 0.1327 |  |  |  | 0.55999
0.76167 | 0.1327 |  |  |  | 0.55999
0.76194 | 0.13303 |  |  |  | 0.55966
0.76222 | 0.13271 |  |  |  | 0.55966
0.7625 | 0.13271 |  |  |  | 0.55966
0.76278 | 0.13238 |  |  |  | 0.55966
0.76306 | 0.13205 |  |  |  | 0.55966
0.76333 | 0.13238 |  |  |  | 0.55933
0.76361 | 0.13172 |  |  |  | 0.55933
0.76389 | 0.13172 |  |  |  | 0.55933
0.76417 | 0.13139 |  |  |  | 0.55933
0.76444 | 0.13139 |  |  |  | 0.55933
0.76472 | 0.13139 |  |  |  | 0.55933
0.765 | 0.13139 |  |  |  | 0.55904
0.76528 | 0.13074 |  |  |  | 0.55901
0.76556 | 0.13074 |  |  |  | 0.55901
0.76583 | 0.13041 |  |  |  | 0.55901
0.76611 | 0.13008 |  |  |  | 0.55901
0.76639 | 0.13008 |  |  |  | 0.55868
0.76667 | 0.13008 |  |  |  | 0.55835
0.76694 | 0.13008 |  |  |  | 0.55835
0.76722 | 0.12983 |  |  |  | 0.55835
0.7675 | 0.12918 |  |  |  | 0.55835
0.76778 | 0.12909 |  |  |  | 0.55835
0.76806 | 0.12909 |  |  |  | 0.55835
0.76833 | 0.12877 |  |  |  | 0.55835
0.76861 | 0.12877 |  |  |  | 0.55835
0.76889 | 0.12844 |  |  |  | 0.55806
0.76917 | 0.12844 |  |  |  | 0.55806
0.76944 | 0.12811 |  |  |  | 0.55806
0.76972 | 0.12811 |  |  |  | 0.55806
0.77 | 0.12778 |  |  |  | 0.55773
0.77028 | 0.12778 |  |  |  | 0.55769
0.77056 | 0.12713 |  |  |  | 0.55737
0.77083 | 0.12713 |  |  |  | 0.55737
0.77111 | 0.12713 |  |  |  | 0.55737
0.77139 | 0.1268 |  |  |  | 0.55708
0.77167 | 0.1268 |  |  |  | 0.55708
0.77194 | 0.12647 |  |  |  | 0.55708
0.77222 | 0.12655 |  |  |  | 0.55708
0.7725 | 0.12589 |  |  |  | 0.55708
0.77278 | 0.12581 |  |  |  | 0.55708
0.77306 | 0.12581 |  |  |  | 0.55708
0.77333 | 0.12581 |  |  |  | 0.55737
0.77361 | 0.12581 |  |  |  | 0.55737
0.77389 | 0.12548 |  |  |  | 0.55708
0.77417 | 0.12516 |  |  |  | 0.55675
0.77444 | 0.12516 |  |  |  | 0.55638
0.77472 | 0.12483 |  |  |  | 0.55609
0.775 | 0.12483 |  |  |  | 0.55638
0.77528 | 0.1245 |  |  |  | 0.55638
0.77556 | 0.1245 |  |  |  | 0.55638
0.77583 | 0.1245 |  |  |  | 0.55638
0.77611 | 0.12417 |  |  |  | 0.55638
0.77639 | 0.12384 |  |  |  | 0.55609
0.77667 | 0.12384 |  |  |  | 0.55609
0.77694 | 0.12384 |  |  |  | 0.55609
0.77722 | 0.12352 |  |  |  | 0.55638
0.7775 | 0.12352 |  |  |  | 0.55609
0.77778 | 0.12352 |  |  |  | 0.55638
0.77806 | 0.12319 |  |  |  | 0.55638
0.77833 | 0.12319 |  |  |  | 0.55606
0.77861 | 0.12286 |  |  |  | 0.55511
0.77889 | 0.12286 |  |  |  | 0.55511
0.77917 | 0.1222 |  |  |  | 0.5554
0.77944 | 0.1222 |  |  |  | 0.5554
0.77972 | 0.1226 |  |  |  | 0.5554
0.78 | 0.1222 |  |  |  | 0.5554
0.78028 | 0.1222 |  |  |  | 0.5554
0.78056 | 0.12187 |  |  |  | 0.5554
0.78083 | 0.12155 |  |  |  | 0.55511
0.78111 | 0.12155 |  |  |  | 0.5554
0.78139 | 0.12122 |  |  |  | 0.55507
0.78167 | 0.12122 |  |  |  | 0.55507
0.78194 | 0.12089 |  |  |  | 0.55475
0.78222 | 0.12089 |  |  |  | 0.55475
0.7825 | 0.12096 |  |  |  | 0.55475
0.78278 | 0.12089 |  |  |  | 0.55413
0.78306 | 0.12023 |  |  |  | 0.55413
0.78333 | 0.12023 |  |  |  | 0.55442
0.78361 | 0.1199 |  |  |  | 0.55442
0.78389 | 0.1199 |  |  |  | 0.55413
0.78417 | 0.11958 |  |  |  | 0.55413
0.78444 | 0.11991 |  |  |  | 0.55413
0.78472 | 0.11991 |  |  |  | 0.55442
0.785 | 0.11958 |  |  |  | 0.5538
0.78528 | 0.11892 |  |  |  | 0.5538
0.78556 | 0.11859 |  |  |  | 0.55347
0.78583 | 0.11859 |  |  |  | 0.55347
0.78611 | 0.11859 |  |  |  | 0.55347
0.78639 | 0.11859 |  |  |  | 0.55347
0.78667 | 0.11826 |  |  |  | 0.55315
0.78694 | 0.11794 |  |  |  | 0.55343
0.78722 | 0.11794 |  |  |  | 0.55343
0.7875 | 0.11794 |  |  |  | 0.55315
0.78778 | 0.11761 |  |  |  | 0.55343
0.78806 | 0.11761 |  |  |  | 0.55343
0.78833 | 0.11728 |  |  |  | 0.55315
0.78861 | 0.11728 |  |  |  | 0.55343
0.78889 | 0.11695 |  |  |  | 0.55343
0.78917 | 0.11701 |  |  |  | 0.55343
0.78944 | 0.11701 |  |  |  | 0.55286
0.78972 | 0.11662 |  |  |  | 0.55315
0.79 | 0.11629 |  |  |  | 0.55311
0.79028 | 0.11629 |  |  |  | 0.55278
0.79056 | 0.11597 |  |  |  | 0.55311
0.79083 | 0.11597 |  |  |  | 0.55245
0.79111 | 0.11597 |  |  |  | 0.55245
0.79139 | 0.11597 |  |  |  | 0.55217
0.79167 | 0.11564 |  |  |  | 0.55245
0.79194 | 0.11564 |  |  |  | 0.55245
0.79222 | 0.11531 |  |  |  | 0.55245
0.7925 | 0.11498 |  |  |  | 0.55245
0.79278 | 0.11498 |  |  |  | 0.55217
0.79306 | 0.11465 |  |  |  | 0.55245
0.79333 | 0.11498 |  |  |  | 0.55212
0.79361 | 0.11465 |  |  |  | 0.55212
0.79389 | 0.11465 |  |  |  | 0.55212
0.79417 | 0.11433 |  |  |  | 0.55212
0.79444 | 0.11433 |  |  |  | 0.55184
0.79472 | 0.114 |  |  |  | 0.55184
0.795 | 0.11367 |  |  |  | 0.55118
0.79528 | 0.11373 |  |  |  | 0.55118
0.79556 | 0.1134 |  |  |  | 0.55147
0.79583 | 0.11373 |  |  |  | 0.55147
0.79611 | 0.11367 |  |  |  | 0.55176
0.79639 | 0.11301 |  |  |  | 0.55147
0.79667 | 0.11301 |  |  |  | 0.55147
0.79694 | 0.11274 |  |  |  | 0.55147
0.79722 | 0.11274 |  |  |  | 0.55176
0.7975 | 0.11307 |  |  |  | 0.55147
0.79778 | 0.11307 |  |  |  | 0.55147
0.79806 | 0.11274 |  |  |  | 0.55114
0.79833 | 0.11274 |  |  |  | 0.55114
0.79861 | 0.11208 |  |  |  | 0.55114
0.79889 | 0.11208 |  |  |  | 0.55114
0.79917 | 0.11208 |  |  |  | 0.55143
0.79944 | 0.11208 |  |  |  | 0.5511
0.79972 | 0.11176 |  |  |  | 0.5511
0.8 | 0.11176 |  |  |  | 0.55077
0.80028 | 0.11176 |  |  |  | 0.55077
0.80056 | 0.11176 |  |  |  | 0.55077
0.80083 | 0.11176 |  |  |  | 0.55077
0.80111 | 0.11104 |  |  |  | 0.55077
0.80139 | 0.11072 |  |  |  | 0.55077
0.80167 | 0.11072 |  |  |  | 0.55077
0.80194 | 0.1111 |  |  |  | 0.55049
0.80222 | 0.11104 |  |  |  | 0.55049
0.8025 | 0.11104 |  |  |  | 0.55045
0.80278 | 0.11077 |  |  |  | 0.55045
0.80306 | 0.11044 |  |  |  | 0.55045
0.80333 | 0.11039 |  |  |  | 0.55016
0.80361 | 0.11039 |  |  |  | 0.55016
0.80389 | 0.11011 |  |  |  | 0.55016
0.80417 | 0.11039 |  |  |  | 0.5495
0.80444 | 0.11011 |  |  |  | 0.5495
0.80472 | 0.10978 |  |  |  | 0.54979
0.805 | 0.10973 |  |  |  | 0.5495
0.80528 | 0.11011 |  |  |  | 0.5495
0.80556 | 0.10973 |  |  |  | 0.5495
0.80583 | 0.1094 |  |  |  | 0.5495
0.80611 | 0.10913 |  |  |  | 0.5495
0.80639 | 0.10913 |  |  |  | 0.5495
0.80667 | 0.10945 |  |  |  | 0.5495
0.80694 | 0.10945 |  |  |  | 0.5495
0.80722 | 0.10945 |  |  |  | 0.5495
0.8075 | 0.1088 |  |  |  | 0.5495
0.80778 | 0.10847 |  |  |  | 0.54917
0.80806 | 0.10847 |  |  |  | 0.54917
0.80833 | 0.10847 |  |  |  | 0.54885
0.80861 | 0.10847 |  |  |  | 0.54885
0.80889 | 0.1088 |  |  |  | 0.54852
0.80917 | 0.10842 |  |  |  | 0.54824
0.80944 | 0.10809 |  |  |  | 0.54824
0.80972 | 0.10781 |  |  |  | 0.54824
0.81 | 0.10781 |  |  |  | 0.54824
0.81028 | 0.10781 |  |  |  | 0.54824
0.81056 | 0.10748 |  |  |  | 0.54824
0.81083 | 0.10715 |  |  |  | 0.54824
0.81111 | 0.10711 |  |  |  | 0.54824
0.81139 | 0.10743 |  |  |  | 0.54762
0.81167 | 0.10748 |  |  |  | 0.54791
0.81194 | 0.10715 |  |  |  | 0.5473
0.81222 | 0.10711 |  |  |  | 0.5473
0.8125 | 0.10683 |  |  |  | 0.5473
0.81278 | 0.1065 |  |  |  | 0.54758
0.81306 | 0.1065 |  |  |  | 0.54725
0.81333 | 0.10683 |  |  |  | 0.54697
0.81361 | 0.10683 |  |  |  | 0.54725
0.81389 | 0.10612 |  |  |  | 0.54725
0.81417 | 0.10617 |  |  |  | 0.54725
0.81444 | 0.10584 |  |  |  | 0.54725
0.81472 | 0.10584 |  |  |  | 0.54725
0.815 | 0.10584 |  |  |  | 0.54692
0.81528 | 0.10584 |  |  |  | 0.54692
0.81556 | 0.10551 |  |  |  | 0.5466
0.81583 | 0.10518 |  |  |  | 0.5466
0.81611 | 0.10518 |  |  |  | 0.5466
0.81639 | 0.10518 |  |  |  | 0.5466
0.81667 | 0.10518 |  |  |  | 0.5466
0.81694 | 0.10518 |  |  |  | 0.5466
0.81722 | 0.10485 |  |  |  | 0.5466
0.8175 | 0.10452 |  |  |  | 0.54627
0.81778 | 0.10452 |  |  |  | 0.54627
0.81806 | 0.10452 |  |  |  | 0.54594
0.81833 | 0.10452 |  |  |  | 0.54594
0.81861 | 0.1042 |  |  |  | 0.54594
0.81889 | 0.10387 |  |  |  | 0.54562
0.81917 | 0.10387 |  |  |  | 0.54562
0.81944 | 0.10387 |  |  |  | 0.54562
0.81972 | 0.10387 |  |  |  | 0.54562
0.82 | 0.10387 |  |  |  | 0.54562
0.82028 | 0.10321 |  |  |  | 0.54562
0.82056 | 0.10321 |  |  |  | 0.54562
0.82083 | 0.10321 |  |  |  | 0.54562
0.82111 | 0.10321 |  |  |  | 0.54529
0.82139 | 0.10321 |  |  |  | 0.54529
0.82167 | 0.10321 |  |  |  | 0.54529
0.82194 | 0.10288 |  |  |  | 0.54529
0.82222 | 0.10255 |  |  |  | 0.545
0.8225 | 0.10255 |  |  |  | 0.54529
0.82278 | 0.10255 |  |  |  | 0.54529
0.82306 | 0.10288 |  |  |  | 0.54496
0.82333 | 0.10255 |  |  |  | 0.54524
0.82361 | 0.10189 |  |  |  | 0.54496
0.82389 | 0.10189 |  |  |  | 0.54496
0.82417 | 0.10189 |  |  |  | 0.54496
0.82444 | 0.10189 |  |  |  | 0.54468
0.82472 | 0.10189 |  |  |  | 0.54496
0.825 | 0.10161 |  |  |  | 0.54496
0.82528 | 0.10124 |  |  |  | 0.54463
0.82556 | 0.10124 |  |  |  | 0.54463
0.82583 | 0.10124 |  |  |  | 0.54463
0.82611 | 0.10157 |  |  |  | 0.54463
0.82639 | 0.10124 |  |  |  | 0.5443
0.82667 | 0.10091 |  |  |  | 0.5443
0.82694 | 0.10091 |  |  |  | 0.5443
0.82722 | 0.10058 |  |  |  | 0.54398
0.8275 | 0.10091 |  |  |  | 0.54426
0.82778 | 0.10091 |  |  |  | 0.54398
0.82806 | 0.10058 |  |  |  | 0.54398
0.82833 | 0.10025 |  |  |  | 0.54337
0.82861 | 0.10025 |  |  |  | 0.54393
0.82889 | 0.10025 |  |  |  | 0.54365
0.82917 | 0.10025 |  |  |  | 0.54365
0.82944 | 0.10025 |  |  |  | 0.54365
0.82972 | 0.099923 |  |  |  | 0.54332
0.83 | 0.099594 |  |  |  | 0.5436
0.83028 | 0.099594 |  |  |  | 0.54332
0.83056 | 0.099265 |  |  |  | 0.5436
0.83083 | 0.099923 |  |  |  | 0.54332
0.83111 | 0.099923 |  |  |  | 0.54332
0.83139 | 0.099594 |  |  |  | 0.54332
0.83167 | 0.099265 |  |  |  | 0.543
0.83194 | 0.098937 |  |  |  | 0.543
0.83222 | 0.098937 |  |  |  | 0.543
0.8325 | 0.098937 |  |  |  | 0.543
0.83278 | 0.098937 |  |  |  | 0.543
0.83306 | 0.098279 |  |  |  | 0.543
0.83333 | 0.098608 |  |  |  | 0.543
0.83361 | 0.098608 |  |  |  | 0.543
0.83389 | 0.098608 |  |  |  | 0.543
0.83417 | 0.098279 |  |  |  | 0.54267
0.83444 | 0.097951 |  |  |  | 0.54295
0.83472 | 0.097622 |  |  |  | 0.54267
0.835 | 0.097622 |  |  |  | 0.54295
0.83528 | 0.097622 |  |  |  | 0.54295
0.83556 | 0.098279 |  |  |  | 0.54295
0.83583 | 0.098279 |  |  |  | 0.54267
0.83611 | 0.097951 |  |  |  | 0.54295
0.83639 | 0.097293 |  |  |  | 0.54262
0.83667 | 0.097293 |  |  |  | 0.54262
0.83694 | 0.097293 |  |  |  | 0.54229
0.83722 | 0.097622 |  |  |  | 0.54229
0.8375 | 0.097293 |  |  |  | 0.54229
0.83778 | 0.096965 |  |  |  | 0.54229
0.83806 | 0.096965 |  |  |  | 0.54229
0.83833 | 0.096636 |  |  |  | 0.54229
0.83861 | 0.096965 |  |  |  | 0.54229
0.83889 | 0.096965 |  |  |  | 0.54197
0.83917 | 0.096636 |  |  |  | 0.54197
0.83944 | 0.096307 |  |  |  | 0.54197
0.83972 | 0.096307 |  |  |  | 0.54197
0.84 | 0.096307 |  |  |  | 0.54197
0.84028 | 0.096636 |  |  |  | 0.54197
0.84056 | 0.096636 |  |  |  | 0.54164
0.84083 | 0.096307 |  |  |  | 0.54164
0.84111 | 0.095978 |  |  |  | 0.54164
0.84139 | 0.09565 |  |  |  | 0.54164
0.84167 | 0.09565 |  |  |  | 0.54164
0.84194 | 0.095978 |  |  |  | 0.54131
0.84222 | 0.096307 |  |  |  | 0.54131
0.8425 | 0.095978 |  |  |  | 0.54131
0.84278 | 0.09565 |  |  |  | 0.54131
0.84306 | 0.095321 |  |  |  | 0.54131
0.84333 | 0.095321 |  |  |  | 0.54098
0.84361 | 0.095321 |  |  |  | 0.54098
0.84389 | 0.095321 |  |  |  | 0.54098
0.84417 | 0.094992 |  |  |  | 0.54066
0.84444 | 0.094664 |  |  |  | 0.54066
0.84472 | 0.094992 |  |  |  | 0.54066
0.845 | 0.094992 |  |  |  | 0.54066
0.84528 | 0.094992 |  |  |  | 0.54033
0.84556 | 0.094992 |  |  |  | 0.54033
0.84583 | 0.094664 |  |  |  | 0.54033
0.84611 | 0.094335 |  |  |  | 0.54033
0.84639 | 0.094335 |  |  |  | 0.54033
0.84667 | 0.094664 |  |  |  | 0.54033
0.84694 | 0.094664 |  |  |  | 0.54033
0.84722 | 0.094335 |  |  |  | 0.54033
0.8475 | 0.094006 |  |  |  | 0.54033
0.84778 | 0.094006 |  |  |  | 0.54
0.84806 | 0.093678 |  |  |  | 0.54
0.84833 | 0.093678 |  |  |  | 0.53967
0.84861 | 0.094006 |  |  |  | 0.53967
0.84889 | 0.093678 |  |  |  | 0.53967
0.84917 | 0.093349 |  |  |  | 0.53967
0.84944 | 0.093349 |  |  |  | 0.53967
0.84972 | 0.093349 |  |  |  | 0.53934
0.85 | 0.093349 |  |  |  | 0.53934
0.85028 | 0.093349 |  |  |  | 0.53934
0.85056 | 0.09302 |  |  |  | 0.53934
0.85083 | 0.092692 |  |  |  | 0.53934
0.85111 | 0.092692 |  |  |  | 0.53934
0.85139 | 0.093048 |  |  |  | 0.53934
0.85167 | 0.09302 |  |  |  | 0.53934
0.85194 | 0.09302 |  |  |  | 0.53934
0.85222 | 0.092363 |  |  |  | 0.53902
0.8525 | 0.092363 |  |  |  | 0.53902
0.85278 | 0.092363 |  |  |  | 0.53902
0.85306 | 0.092692 |  |  |  | 0.53869
0.85333 | 0.092692 |  |  |  | 0.53869
0.85361 | 0.092363 |  |  |  | 0.53869
0.85389 | 0.092034 |  |  |  | 0.53836
0.85417 | 0.092034 |  |  |  | 0.53836
0.85444 | 0.092034 |  |  |  | 0.53836
0.85472 | 0.092363 |  |  |  | 0.53836
0.855 | 0.092363 |  |  |  | 0.53836
0.85528 | 0.092034 |  |  |  | 0.53836
0.85556 | 0.091705 |  |  |  | 0.53836
0.85583 | 0.091705 |  |  |  | 0.53836
0.85611 | 0.091705 |  |  |  | 0.53836
0.85639 | 0.091705 |  |  |  | 0.53836
0.85667 | 0.091377 |  |  |  | 0.53836
0.85694 | 0.091048 |  |  |  | 0.53771
0.85722 | 0.090719 |  |  |  | 0.53771
0.8575 | 0.091048 |  |  |  | 0.53771
0.85778 | 0.091377 |  |  |  | 0.53771
0.85806 | 0.091377 |  |  |  | 0.53771
0.85833 | 0.091048 |  |  |  | 0.53771
0.85861 | 0.090719 |  |  |  | 0.53771
0.85889 | 0.090719 |  |  |  | 0.53771
0.85917 | 0.091048 |  |  |  | 0.53771
0.85944 | 0.091048 |  |  |  | 0.53771
0.85972 | 0.091048 |  |  |  | 0.53771
0.86 | 0.091048 |  |  |  | 0.53771
0.86028 | 0.090719 |  |  |  | 0.53771
0.86056 | 0.090719 |  |  |  | 0.53738
0.86083 | 0.090719 |  |  |  | 0.53738
0.86111 | 0.090719 |  |  |  | 0.53705
0.86139 | 0.090719 |  |  |  | 0.53672
0.86167 | 0.090391 |  |  |  | 0.53672
0.86194 | 0.090062 |  |  |  | 0.53672
0.86222 | 0.090062 |  |  |  | 0.53672
0.8625 | 0.090391 |  |  |  | 0.53672
0.86278 | 0.090719 |  |  |  | 0.53672
0.86306 | 0.090062 |  |  |  | 0.53672
0.86333 | 0.089733 |  |  |  | 0.53672
0.86361 | 0.089733 |  |  |  | 0.53672
0.86389 | 0.089733 |  |  |  | 0.53672
0.86417 | 0.089733 |  |  |  | 0.5364
0.86444 | 0.090391 |  |  |  | 0.53607
0.86472 | 0.090062 |  |  |  | 0.53607
0.865 | 0.089733 |  |  |  | 0.53607
0.86528 | 0.089405 |  |  |  | 0.53607
0.86556 | 0.089405 |  |  |  | 0.53607
0.86583 | 0.089733 |  |  |  | 0.53607
0.86611 | 0.089733 |  |  |  | 0.53574
0.86639 | 0.089405 |  |  |  | 0.53574
0.86667 | 0.089076 |  |  |  | 0.53574
0.86694 | 0.089405 |  |  |  | 0.53541
0.86722 | 0.089076 |  |  |  | 0.53541
0.8675 | 0.089405 |  |  |  | 0.53541
0.86778 | 0.089076 |  |  |  | 0.53541
0.86806 | 0.088747 |  |  |  | 0.53541
0.86833 | 0.088747 |  |  |  | 0.53509
0.86861 | 0.088747 |  |  |  | 0.53509
0.86889 | 0.088747 |  |  |  | 0.53509
0.86917 | 0.089076 |  |  |  | 0.53509
0.86944 | 0.088747 |  |  |  | 0.53509
0.86972 | 0.088419 |  |  |  | 0.53509
0.87 | 0.088419 |  |  |  | 0.53509
0.87028 | 0.088419 |  |  |  | 0.53509
0.87056 | 0.088747 |  |  |  | 0.53509
0.87083 | 0.088747 |  |  |  | 0.53443
0.87111 | 0.088419 |  |  |  | 0.53443
0.87139 | 0.08809 |  |  |  | 0.53443
0.87167 | 0.08809 |  |  |  | 0.53443
0.87194 | 0.08809 |  |  |  | 0.53443
0.87222 | 0.088419 |  |  |  | 0.53443
0.8725 | 0.08809 |  |  |  | 0.53443
0.87278 | 0.087761 |  |  |  | 0.53443
0.87306 | 0.087432 |  |  |  | 0.53443
0.87333 | 0.087761 |  |  |  | 0.53443
0.87361 | 0.087761 |  |  |  | 0.53443
0.87389 | 0.087761 |  |  |  | 0.5341
0.87417 | 0.087761 |  |  |  | 0.5341
0.87444 | 0.087432 |  |  |  | 0.53377
0.87472 | 0.087104 |  |  |  | 0.53377
0.875 | 0.087104 |  |  |  | 0.53377
0.87528 | 0.087432 |  |  |  | 0.53377
0.87556 | 0.087432 |  |  |  | 0.53377
0.87583 | 0.087104 |  |  |  | 0.53377
0.87611 | 0.086775 |  |  |  | 0.53377
0.87639 | 0.086775 |  |  |  | 0.53377
0.87667 | 0.086775 |  |  |  | 0.53377
0.87694 | 0.087104 |  |  |  | 0.53377
0.87722 | 0.087104 |  |  |  | 0.53377
0.8775 | 0.086446 |  |  |  | 0.53377
0.87778 | 0.086446 |  |  |  | 0.53284
0.87806 | 0.086446 |  |  |  | 0.53312
0.87833 | 0.086446 |  |  |  | 0.53279
0.87861 | 0.086775 |  |  |  | 0.53279
0.87889 | 0.086446 |  |  |  | 0.53279
0.87917 | 0.086118 |  |  |  | 0.53279
0.87944 | 0.086118 |  |  |  | 0.53279
0.87972 | 0.086118 |  |  |  | 0.53279
0.88 | 0.086446 |  |  |  | 0.53279
0.88028 | 0.086775 |  |  |  | 0.53279
0.88056 | 0.086446 |  |  |  | 0.53279
0.88083 | 0.086118 |  |  |  | 0.53279
0.88111 | 0.08546 |  |  |  | 0.53279
0.88139 | 0.086118 |  |  |  | 0.53246
0.88167 | 0.086118 |  |  |  | 0.53214
0.88194 | 0.086118 |  |  |  | 0.53214
0.88222 | 0.085789 |  |  |  | 0.53214
0.8825 | 0.08546 |  |  |  | 0.53214
0.88278 | 0.08546 |  |  |  | 0.53214
0.88306 | 0.085789 |  |  |  | 0.53214
0.88333 | 0.085789 |  |  |  | 0.53181
0.88361 | 0.085789 |  |  |  | 0.53181
0.88389 | 0.08546 |  |  |  | 0.53181
0.88417 | 0.085132 |  |  |  | 0.53181
0.88444 | 0.085132 |  |  |  | 0.53181
0.88472 | 0.08546 |  |  |  | 0.53181
0.885 | 0.08546 |  |  |  | 0.53181
0.88528 | 0.08546 |  |  |  | 0.53181
0.88556 | 0.084803 |  |  |  | 0.53181
0.88583 | 0.084803 |  |  |  | 0.53148
0.88611 | 0.084803 |  |  |  | 0.53148
0.88639 | 0.084803 |  |  |  | 0.53148
0.88667 | 0.085132 |  |  |  | 0.53148
0.88694 | 0.084803 |  |  |  | 0.53148
0.88722 | 0.084474 |  |  |  | 0.53115
0.8875 | 0.084145 |  |  |  | 0.53115
0.88778 | 0.084145 |  |  |  | 0.53115
0.88806 | 0.084145 |  |  |  | 0.53115
0.88833 | 0.084145 |  |  |  | 0.53115
0.88861 | 0.084145 |  |  |  | 0.53115
0.88889 | 0.083488 |  |  |  | 0.53083
0.88917 | 0.083488 |  |  |  | 0.53083
0.88944 | 0.083817 |  |  |  | 0.53083
0.88972 | 0.083817 |  |  |  | 0.53083
0.89 | 0.083488 |  |  |  | 0.53083
0.89028 | 0.083159 |  |  |  | 0.53083
0.89056 | 0.082831 |  |  |  | 0.5305
0.89083 | 0.082831 |  |  |  | 0.5305
0.89111 | 0.083159 |  |  |  | 0.5305
0.89139 | 0.083488 |  |  |  | 0.53017
0.89167 | 0.083159 |  |  |  | 0.53017
0.89194 | 0.082502 |  |  |  | 0.53017
0.89222 | 0.082502 |  |  |  | 0.53017
0.8925 | 0.082502 |  |  |  | 0.53017
0.89278 | 0.082831 |  |  |  | 0.53017
0.89306 | 0.082831 |  |  |  | 0.52984
0.89333 | 0.082502 |  |  |  | 0.52984
0.89361 | 0.082173 |  |  |  | 0.52984
0.89389 | 0.082173 |  |  |  | 0.52984
0.89417 | 0.082173 |  |  |  | 0.52984
0.89444 | 0.082502 |  |  |  | 0.52984
0.89472 | 0.082173 |  |  |  | 0.52984
0.895 | 0.081845 |  |  |  | 0.52984
0.89528 | 0.081845 |  |  |  | 0.52951
0.89556 | 0.081845 |  |  |  | 0.52951
0.89583 | 0.081845 |  |  |  | 0.52951
0.89611 | 0.081845 |  |  |  | 0.52951
0.89639 | 0.081516 |  |  |  | 0.52946
0.89667 | 0.081187 |  |  |  | 0.52946
0.89694 | 0.080859 |  |  |  | 0.52914
0.89722 | 0.080859 |  |  |  | 0.52886
0.8975 | 0.081187 |  |  |  | 0.52914
0.89778 | 0.081516 |  |  |  | 0.52914
0.89806 | 0.081516 |  |  |  | 0.52914
0.89833 | 0.081187 |  |  |  | 0.52886
0.89861 | 0.08053 |  |  |  | 0.52914
0.89889 | 0.080859 |  |  |  | 0.52886
0.89917 | 0.080859 |  |  |  | 0.52914
0.89944 | 0.080859 |  |  |  | 0.52914
0.89972 | 0.080859 |  |  |  | 0.52914
0.9 | 0.08053 |  |  |  | 0.52853
0.90028 | 0.08053 |  |  |  | 0.5282
0.90056 | 0.08053 |  |  |  | 0.5282
0.90083 | 0.080859 |  |  |  | 0.5282
0.90111 | 0.08053 |  |  |  | 0.52848
0.90139 | 0.079872 |  |  |  | 0.52848
0.90167 | 0.080201 |  |  |  | 0.52815
0.90194 | 0.080201 |  |  |  | 0.52815
0.90222 | 0.080201 |  |  |  | 0.52815
0.9025 | 0.08053 |  |  |  | 0.52815
0.90278 | 0.08053 |  |  |  | 0.52788
0.90306 | 0.080201 |  |  |  | 0.52815
0.90333 | 0.079872 |  |  |  | 0.52815
0.90361 | 0.079872 |  |  |  | 0.52815
0.90389 | 0.080201 |  |  |  | 0.52782
0.90417 | 0.080201 |  |  |  | 0.5281
0.90444 | 0.079872 |  |  |  | 0.5281
0.90472 | 0.079872 |  |  |  | 0.5281
0.905 | 0.079872 |  |  |  | 0.52777
0.90528 | 0.079551 |  |  |  | 0.52777
0.90556 | 0.079551 |  |  |  | 0.5275
0.90583 | 0.079881 |  |  |  | 0.52722
0.90611 | 0.079215 |  |  |  | 0.52717
0.90639 | 0.079215 |  |  |  | 0.52689
0.90667 | 0.079544 |  |  |  | 0.52717
0.90694 | 0.079544 |  |  |  | 0.52689
0.90722 | 0.079872 |  |  |  | 0.52689
0.9075 | 0.079544 |  |  |  | 0.52689
0.90778 | 0.079215 |  |  |  | 0.52689
0.90806 | 0.078886 |  |  |  | 0.52717
0.90833 | 0.078886 |  |  |  | 0.52717
0.90861 | 0.079215 |  |  |  | 0.52689
0.90889 | 0.079215 |  |  |  | 0.52657
0.90917 | 0.079215 |  |  |  | 0.52657
0.90944 | 0.078558 |  |  |  | 0.52657
0.90972 | 0.078558 |  |  |  | 0.52657
0.91 | 0.078558 |  |  |  | 0.52684
0.91028 | 0.078558 |  |  |  | 0.52679
0.91056 | 0.078886 |  |  |  | 0.52679
0.91083 | 0.078558 |  |  |  | 0.52618
0.91111 | 0.078229 |  |  |  | 0.52619
0.91139 | 0.078229 |  |  |  | 0.52591
0.91167 | 0.078229 |  |  |  | 0.52619
0.91194 | 0.078558 |  |  |  | 0.52591
0.91222 | 0.078229 |  |  |  | 0.52591
0.9125 | 0.0779 |  |  |  | 0.52531
0.91278 | 0.077572 |  |  |  | 0.52559
0.91306 | 0.077572 |  |  |  | 0.52559
0.91333 | 0.077572 |  |  |  | 0.52559
0.91361 | 0.0779 |  |  |  | 0.52586
0.91389 | 0.077572 |  |  |  | 0.52586
0.91417 | 0.075599 |  |  |  | 0.52586
0.91444 | 0.073627 |  |  |  | 0.52586
0.91472 | 0.074285 |  |  |  | 0.52553
0.915 | 0.074285 |  |  |  | 0.52493
0.91528 | 0.074285 |  |  |  | 0.5252
0.91556 | 0.074285 |  |  |  | 0.5252
0.91583 | 0.074285 |  |  |  | 0.52493
0.91611 | 0.074285 |  |  |  | 0.52493
0.91639 | 0.073956 |  |  |  | 0.52493
0.91667 | 0.073956 |  |  |  | 0.52493
0.91694 | 0.073956 |  |  |  | 0.52493
0.91722 | 0.073956 |  |  |  | 0.52493
0.9175 | 0.073956 |  |  |  | 0.52493
0.91778 | 0.073956 |  |  |  | 0.52465
0.91806 | 0.073956 |  |  |  | 0.5246
0.91833 | 0.073956 |  |  |  | 0.52433
0.91861 | 0.073956 |  |  |  | 0.52373
0.91889 | 0.073956 |  |  |  | 0.524
0.91917 | 0.073956 |  |  |  | 0.524
0.91944 | 0.073956 |  |  |  | 0.52427
0.91972 | 0.073956 |  |  |  | 0.52394
0.92 | 0.073956 |  |  |  | 0.52367
0.92028 | 0.073956 |  |  |  | 0.52367
0.92056 | 0.073956 |  |  |  | 0.5234
0.92083 | 0.073956 |  |  |  | 0.5234
0.92111 | 0.073956 |  |  |  | 0.52367
0.92139 | 0.073956 |  |  |  | 0.52394
0.92167 | 0.073956 |  |  |  | 0.52394
0.92194 | 0.073956 |  |  |  | 0.52367
0.92222 | 0.073956 |  |  |  | 0.52367
0.9225 | 0.073956 |  |  |  | 0.52362
0.92278 | 0.073956 |  |  |  | 0.52335
0.92306 | 0.073956 |  |  |  | 0.52269
0.92333 | 0.073956 |  |  |  | 0.52269
0.92361 | 0.073956 |  |  |  | 0.52269
0.92389 | 0.073956 |  |  |  | 0.52296
0.92417 | 0.073956 |  |  |  | 0.52296
0.92444 | 0.073956 |  |  |  | 0.52269
0.92472 | 0.074285 |  |  |  | 0.52296
0.925 | 0.073956 |  |  |  | 0.52296
0.92528 | 0.073956 |  |  |  | 0.52296
0.92556 | 0.073956 |  |  |  | 0.52269
0.92583 | 0.073956 |  |  |  | 0.52296
0.92611 | 0.073956 |  |  |  | 0.52269
0.92639 | 0.073956 |  |  |  | 0.52242
0.92667 | 0.073956 |  |  |  | 0.52269
0.92694 | 0.074285 |  |  |  | 0.52236
0.92722 | 0.074285 |  |  |  | 0.52236
0.9275 | 0.073956 |  |  |  | 0.52176
0.92778 | 0.073956 |  |  |  | 0.52231
0.92806 | 0.073956 |  |  |  | 0.52144
0.92833 | 0.073956 |  |  |  | 0.52171
0.92861 | 0.073956 |  |  |  | 0.52171
0.92889 | 0.073841 |  |  |  | 0.52171
0.92917 | 0.073956 |  |  |  | 0.52144
0.92944 | 0.073956 |  |  |  | 0.52171
0.92972 | 0.073956 |  |  |  | 0.52144
0.93 | 0.073956 |  |  |  | 0.52144
0.93028 | 0.073956 |  |  |  | 0.52144
0.93056 | 0.073956 |  |  |  | 0.52144
0.93083 | 0.073956 |  |  |  | 0.52144
0.93111 | 0.073956 |  |  |  | 0.52111
0.93139 | 0.073956 |  |  |  | 0.52111
0.93167 | 0.073956 |  |  |  | 0.52078
0.93194 | 0.073956 |  |  |  | 0.52078
0.93222 | 0.073956 |  |  |  | 0.52105
0.9325 | 0.073627 |  |  |  | 0.52078
0.93278 | 0.073627 |  |  |  | 0.52078
0.93306 | 0.073627 |  |  |  | 0.52046
0.93333 | 0.073956 |  |  |  | 0.52046
0.93361 | 0.073956 |  |  |  | 0.52078
0.93389 | 0.073956 |  |  |  | 0.52105
0.93417 | 0.073627 |  |  |  | 0.52078
0.93444 | 0.073627 |  |  |  | 0.52046
0.93472 | 0.073627 |  |  |  | 0.521
0.935 | 0.073627 |  |  |  | 0.52046
0.93528 | 0.073627 |  |  |  | 0.521
0.93556 | 0.073627 |  |  |  | 0.521
0.93583 | 0.073627 |  |  |  | 0.52007
0.93611 | 0.073627 |  |  |  | 0.5198
0.93639 | 0.073627 |  |  |  | 0.5198
0.93667 | 0.073627 |  |  |  | 0.52007
0.93694 | 0.073627 |  |  |  | 0.52007
0.93722 | 0.073627 |  |  |  | 0.52034
0.9375 | 0.073627 |  |  |  | 0.52034
0.93778 | 0.073627 |  |  |  | 0.52007
0.93806 | 0.073627 |  |  |  | 0.5198
0.93833 | 0.073627 |  |  |  | 0.52007
0.93861 | 0.073627 |  |  |  | 0.52034
0.93889 | 0.073627 |  |  |  | 0.52007
0.93917 | 0.073627 |  |  |  | 0.5198
0.93944 | 0.073627 |  |  |  | 0.52007
0.93972 | 0.073627 |  |  |  | 0.52007
0.94 | 0.073627 |  |  |  | 0.52007
0.94028 | 0.073627 |  |  |  | 0.51974
0.94056 | 0.073627 |  |  |  | 0.51909
0.94083 | 0.073627 |  |  |  | 0.51909
0.94111 | 0.073627 |  |  |  | 0.51909
0.94139 | 0.073627 |  |  |  | 0.51968
0.94167 | 0.073627 |  |  |  | 0.51968
0.94194 | 0.073627 |  |  |  | 0.51968
0.94222 | 0.073956 |  |  |  | 0.51968
0.9425 | 0.073956 |  |  |  | 0.51968
0.94278 | 0.073956 |  |  |  | 0.51936
0.94306 | 0.073956 |  |  |  | 0.51909
0.94333 | 0.073956 |  |  |  | 0.51936
0.94361 | 0.073956 |  |  |  | 0.51936
0.94389 | 0.073841 |  |  |  | 0.51909
0.94417 | 0.073841 |  |  |  | 0.51936
0.94444 | 0.073956 |  |  |  | 0.51936
0.94472 | 0.073956 |  |  |  | 0.51936
0.945 | 0.073841 |  |  |  | 0.51903
0.94528 | 0.073956 |  |  |  | 0.51903
0.94556 | 0.073956 |  |  |  | 0.5187
0.94583 | 0.073956 |  |  |  | 0.5187
0.94611 | 0.073841 |  |  |  | 0.5187
0.94639 | 0.073841 |  |  |  | 0.5187
0.94667 | 0.073841 |  |  |  | 0.5187
0.94694 | 0.074169 |  |  |  | 0.5187
0.94722 | 0.074169 |  |  |  | 0.51837
0.9475 | 0.073841 |  |  |  | 0.51837
0.94778 | 0.073841 |  |  |  | 0.51837
0.94806 | 0.073841 |  |  |  | 0.51837
0.94833 | 0.073841 |  |  |  | 0.51837
0.94861 | 0.073841 |  |  |  | 0.51837
0.94889 | 0.073841 |  |  |  | 0.51837
0.94917 | 0.073841 |  |  |  | 0.51837
0.94944 | 0.073841 |  |  |  | 0.51837
0.94972 | 0.073841 |  |  |  | 0.51805
0.95 | 0.073956 |  |  |  | 0.51805
0.95028 | 0.073956 |  |  |  | 0.51772
0.95056 | 0.073841 |  |  |  | 0.51772
0.95083 | 0.073841 |  |  |  | 0.51772
0.95111 | 0.073841 |  |  |  | 0.51772
0.95139 | 0.073956 |  |  |  | 0.51739
0.95167 | 0.073841 |  |  |  | 0.51739
0.95194 | 0.073841 |  |  |  | 0.51739
0.95222 | 0.073956 |  |  |  | 0.51739
0.9525 | 0.073956 |  |  |  | 0.51739
0.95278 | 0.073956 |  |  |  | 0.51739
0.95306 | 0.073841 |  |  |  | 0.51739
0.95333 | 0.073956 |  |  |  | 0.51739
0.95361 | 0.073956 |  |  |  | 0.51739
0.95389 | 0.073956 |  |  |  | 0.51739
0.95417 | 0.073627 |  |  |  | 0.51739
0.95444 | 0.073627 |  |  |  | 0.51739
0.95472 | 0.073627 |  |  |  | 0.51674
0.955 | 0.073627 |  |  |  | 0.51674
0.95528 | 0.073627 |  |  |  | 0.51674
0.95556 | 0.073627 |  |  |  | 0.51674
0.95583 | 0.073627 |  |  |  | 0.51674
0.95611 | 0.073627 |  |  |  | 0.51674
0.95639 | 0.073627 |  |  |  | 0.51674
0.95667 | 0.073513 |  |  |  | 0.51674
0.95694 | 0.073513 |  |  |  | 0.51641
0.95722 | 0.073513 |  |  |  | 0.51641
0.9575 | 0.073513 |  |  |  | 0.51641
0.95778 | 0.073513 |  |  |  | 0.51641
0.95806 | 0.073627 |  |  |  | 0.51641
0.95833 | 0.073513 |  |  |  | 0.51641
0.95861 | 0.073513 |  |  |  | 0.51641
0.95889 | 0.073185 |  |  |  | 0.51608
0.95917 | 0.073299 |  |  |  | 0.51608
0.95944 | 0.073185 |  |  |  | 0.51608
0.95972 | 0.073185 |  |  |  | 0.51575
0.96 | 0.073185 |  |  |  | 0.51575
0.96028 | 0.073513 |  |  |  | 0.51575
0.96056 | 0.073513 |  |  |  | 0.51575
0.96083 | 0.073185 |  |  |  | 0.51575
0.96111 | 0.073185 |  |  |  | 0.51575
0.96139 | 0.073185 |  |  |  | 0.51575
0.96167 | 0.073185 |  |  |  | 0.51575
0.96194 | 0.073185 |  |  |  | 0.51575
0.96222 | 0.073185 |  |  |  | 0.51575
0.9625 | 0.073185 |  |  |  | 0.51575
0.96278 | 0.073513 |  |  |  | 0.51542
0.96306 | 0.073185 |  |  |  | 0.51542
0.96333 | 0.073185 |  |  |  | 0.51542
0.96361 | 0.073185 |  |  |  | 0.51542
0.96389 | 0.073185 |  |  |  | 0.5151
0.96417 | 0.073185 |  |  |  | 0.5151
0.96444 | 0.073185 |  |  |  | 0.51477
0.96472 | 0.073513 |  |  |  | 0.51477
0.965 | 0.073513 |  |  |  | 0.51477
0.96528 | 0.073513 |  |  |  | 0.51477
0.96556 | 0.073299 |  |  |  | 0.51477
0.96583 | 0.073299 |  |  |  | 0.51477
0.96611 | 0.073185 |  |  |  | 0.51477
0.96639 | 0.073513 |  |  |  | 0.51477
0.96667 | 0.073513 |  |  |  | 0.51477
0.96694 | 0.073627 |  |  |  | 0.51477
0.96722 | 0.073627 |  |  |  | 0.51444
0.9675 | 0.073513 |  |  |  | 0.51444
0.96778 | 0.073513 |  |  |  | 0.51444
0.96806 | 0.073513 |  |  |  | 0.51411
0.96833 | 0.073513 |  |  |  | 0.51411
0.96861 | 0.073513 |  |  |  | 0.51411
0.96889 | 0.073627 |  |  |  | 0.51379
0.96917 | 0.073627 |  |  |  | 0.51379
0.96944 | 0.073627 |  |  |  | 0.51379
0.96972 | 0.073627 |  |  |  | 0.51379
0.97 | 0.073513 |  |  |  | 0.51379
0.97028 | 0.073513 |  |  |  | 0.51379
0.97056 | 0.073513 |  |  |  | 0.51379
0.97083 | 0.073513 |  |  |  | 0.51379
0.97111 | 0.073513 |  |  |  | 0.51379
0.97139 | 0.073513 |  |  |  | 0.51379
0.97167 | 0.073513 |  |  |  | 0.51379
0.97194 | 0.073185 |  |  |  | 0.51379
0.97222 | 0.073185 |  |  |  | 0.51379
0.9725 | 0.073185 |  |  |  | 0.51379
0.97278 | 0.073185 |  |  |  | 0.51379
0.97306 | 0.073185 |  |  |  | 0.51346
0.97333 | 0.073185 |  |  |  | 0.51313
0.97361 | 0.073299 |  |  |  | 0.5128
0.97389 | 0.073185 |  |  |  | 0.5128
0.97417 | 0.073185 |  |  |  | 0.5128
0.97444 | 0.072857 |  |  |  | 0.5128
0.97472 | 0.072857 |  |  |  | 0.5128
0.975 | 0.072857 |  |  |  | 0.5128
0.97528 | 0.07297 |  |  |  | 0.5128
0.97556 | 0.072857 |  |  |  | 0.5128
0.97583 | 0.072857 |  |  |  | 0.5128
0.97611 | 0.072857 |  |  |  | 0.5128
0.97639 | 0.072857 |  |  |  | 0.5128
0.97667 | 0.072857 |  |  |  | 0.5128
0.97694 | 0.072529 |  |  |  | 0.5128
0.97722 | 0.072529 |  |  |  | 0.51248
0.9775 | 0.072529 |  |  |  | 0.51248
0.97778 | 0.072857 |  |  |  | 0.51215
0.97806 | 0.072857 |  |  |  | 0.51182
0.97833 | 0.072857 |  |  |  | 0.51182
0.97861 | 0.072529 |  |  |  | 0.51182
0.97889 | 0.072529 |  |  |  | 0.51182
0.97917 | 0.072529 |  |  |  | 0.51182
0.97944 | 0.072529 |  |  |  | 0.51182
0.97972 | 0.072529 |  |  |  | 0.51182
0.98 | 0.072529 |  |  |  | 0.51182
0.98028 | 0.072529 |  |  |  | 0.51182
0.98056 | 0.072529 |  |  |  | 0.51182
0.98083 | 0.072529 |  |  |  | 0.51182
0.98111 | 0.072529 |  |  |  | 0.51182
0.98139 | 0.0722 |  |  |  | 0.51149
0.98167 | 0.0722 |  |  |  | 0.51149
0.98194 | 0.072529 |  |  |  | 0.51149
0.98222 | 0.072529 |  |  |  | 0.51149
0.9825 | 0.072529 |  |  |  | 0.51117
0.98278 | 0.072857 |  |  |  | 0.51117
0.98306 | 0.072529 |  |  |  | 0.51084
0.98333 | 0.072529 |  |  |  | 0.51084
0.98361 | 0.072529 |  |  |  | 0.51084
0.98389 | 0.072529 |  |  |  | 0.51084
0.98417 | 0.072857 |  |  |  | 0.51084
0.98444 | 0.073185 |  |  |  | 0.51084
0.98472 | 0.073299 |  |  |  | 0.51084
0.985 | 0.073513 |  |  |  | 0.51084
0.98528 | 0.073627 |  |  |  | 0.51084
0.98556 | 0.073513 |  |  |  | 0.51084
0.98583 | 0.073513 |  |  |  | 0.51084
0.98611 | 0.073627 |  |  |  | 0.51051
0.98639 | 0.073627 |  |  |  | 0.51051
0.98667 | 0.073956 |  |  |  | 0.51051
0.98694 | 0.073956 |  |  |  | 0.51018
0.98722 | 0.074169 |  |  |  | 0.51018
0.9875 | 0.074169 |  |  |  | 0.51018
0.98778 | 0.074285 |  |  |  | 0.50992
0.98806 | 0.074285 |  |  |  | 0.50959
0.98833 | 0.074285 |  |  |  | 0.50985
0.98861 | 0.074169 |  |  |  | 0.50985
0.98889 | 0.074285 |  |  |  | 0.50959
0.98917 | 0.074613 |  |  |  | 0.50953
0.98944 | 0.074498 |  |  |  | 0.50953
0.98972 | 0.074613 |  |  |  | 0.50953
0.99 | 0.074498 |  |  |  | 0.50926
0.99028 | 0.074498 |  |  |  | 0.50953
0.99056 | 0.074498 |  |  |  | 0.50926
0.99083 | 0.074613 |  |  |  | 0.50953
0.99111 | 0.074613 |  |  |  | 0.50953
0.99139 | 0.074613 |  |  |  | 0.50953
0.99167 | 0.074613 |  |  |  | 0.5092
0.99194 | 0.074613 |  |  |  | 0.5092
0.99222 | 0.074613 |  |  |  | 0.50887
0.9925 | 0.074498 |  |  |  | 0.50887
0.99278 | 0.074613 |  |  |  | 0.50887
0.99306 | 0.074613 |  |  |  | 0.50887
0.99333 | 0.074613 |  |  |  | 0.50887
0.99361 | 0.074613 |  |  |  | 0.50854
0.99389 | 0.074613 |  |  |  | 0.50854
0.99417 | 0.074613 |  |  |  | 0.50854
0.99444 | 0.074613 |  |  |  | 0.50854
0.99472 | 0.074498 |  |  |  | 0.50854
0.995 | 0.074285 |  |  |  | 0.50828
0.99528 | 0.074285 |  |  |  | 0.50854
0.99556 | 0.074285 |  |  |  | 0.50854
0.99583 | 0.074285 |  |  |  | 0.50854
0.99611 | 0.074285 |  |  |  | 0.50822
0.99639 | 0.074285 |  |  |  | 0.50822
0.99667 | 0.074285 |  |  |  | 0.50822
0.99694 | 0.074285 |  |  |  | 0.50822
0.99722 | 0.074285 |  |  |  | 0.50789
0.9975 | 0.074285 |  |  |  | 0.50789
0.99778 | 0.074285 |  |  |  | 0.50789
0.99806 | 0.074285 |  |  |  | 0.50789
0.99833 | 0.074285 |  |  |  | 0.50756
0.99861 | 0.073956 |  |  |  | 0.50756
0.99889 | 0.073956 |  |  |  | 0.50756
0.99917 | 0.073956 |  |  |  | 0.50756
0.99944 | 0.073956 |  |  |  | 0.50756
0.99972 | 0.073627 |  |  |  | 0.50756
1 | 0.073956 |  |  |  | 0.50756
1.0003 | 0.073956 |  |  |  | 0.50756
1.0006 | 0.073627 |  |  |  | 0.50756
1.0008 | 0.073627 |  |  |  | 0.50723
1.0011 | 0.073513 |  |  |  | 0.50723
1.0014 | 0.073513 |  |  |  | 0.50723
1.0017 | 0.073299 |  |  |  | 0.50723
1.0019 | 0.073299 |  |  |  | 0.50691
1.0022 | 0.073299 |  |  |  | 0.50691
1.0025 | 0.073299 |  |  |  | 0.50691
1.0028 | 0.073513 |  |  |  | 0.50691
1.0031 | 0.073299 |  |  |  | 0.50691
1.0033 | 0.073185 |  |  |  | 0.50658
1.0036 | 0.073185 |  |  |  | 0.50658
1.0039 | 0.072857 |  |  |  | 0.50658
1.0042 | 0.072857 |  |  |  | 0.50658
1.0044 | 0.072857 |  |  |  | 0.50658
1.0047 | 0.072857 |  |  |  | 0.50658
1.005 | 0.072857 |  |  |  | 0.50658
1.0053 | 0.072857 |  |  |  | 0.50625
1.0056 | 0.072857 |  |  |  | 0.50625
1.0058 | 0.072857 |  |  |  | 0.50625
1.0061 | 0.07297 |  |  |  | 0.50625
1.0064 | 0.072641 |  |  |  | 0.50625
1.0067 | 0.072529 |  |  |  | 0.50592
1.0069 | 0.072529 |  |  |  | 0.50592
1.0072 | 0.072529 |  |  |  | 0.50592
1.0075 | 0.072529 |  |  |  | 0.50592
1.0078 | 0.072529 |  |  |  | 0.50592
1.0081 | 0.072529 |  |  |  | 0.50592
1.0083 | 0.072529 |  |  |  | 0.50592
1.0086 | 0.072529 |  |  |  | 0.50559
1.0089 | 0.072529 |  |  |  | 0.50559
1.0092 | 0.072529 |  |  |  | 0.50559
1.0094 | 0.072529 |  |  |  | 0.50559
1.0097 | 0.072529 |  |  |  | 0.50527
1.01 | 0.0722 |  |  |  | 0.50527
1.0103 | 0.0722 |  |  |  | 0.50527
1.0106 | 0.0722 |  |  |  | 0.50527
1.0108 | 0.0722 |  |  |  | 0.50527
1.0111 | 0.0722 |  |  |  | 0.50494
1.0114 | 0.0722 |  |  |  | 0.50494
1.0117 | 0.0722 |  |  |  | 0.50494
1.0119 | 0.0722 |  |  |  | 0.50494
1.0122 | 0.0722 |  |  |  | 0.50494
1.0125 | 0.0722 |  |  |  | 0.50494
1.0128 | 0.0722 |  |  |  | 0.50494
1.0131 | 0.0722 |  |  |  | 0.50494
1.0133 | 0.0722 |  |  |  | 0.50494
1.0136 | 0.0722 |  |  |  | 0.50461
1.0139 | 0.0722 |  |  |  | 0.50461
1.0142 | 0.071872 |  |  |  | 0.50428
1.0144 | 0.071872 |  |  |  | 0.50428
1.0147 | 0.071984 |  |  |  | 0.50396
1.015 | 0.071984 |  |  |  | 0.50396
1.0153 | 0.071872 |  |  |  | 0.50396
1.0156 | 0.071984 |  |  |  | 0.50396
1.0158 | 0.071984 |  |  |  | 0.50396
1.0161 | 0.071984 |  |  |  | 0.50396
1.0164 | 0.071655 |  |  |  | 0.50396
1.0167 | 0.071544 |  |  |  | 0.50396
1.0169 | 0.071544 |  |  |  | 0.50396
1.0172 | 0.071544 |  |  |  | 0.50396
1.0175 | 0.071544 |  |  |  | 0.50396
1.0178 | 0.071544 |  |  |  | 0.50396
1.0181 | 0.071544 |  |  |  | 0.50396
1.0183 | 0.071544 |  |  |  | 0.50363
1.0186 | 0.071216 |  |  |  | 0.50389
1.0189 | 0.071326 |  |  |  | 0.50389
1.0192 | 0.071326 |  |  |  | 0.50389
1.0194 | 0.071326 |  |  |  | 0.50356
1.0197 | 0.071326 |  |  |  | 0.5033
1.02 | 0.071326 |  |  |  | 0.5033
1.0203 | 0.071326 |  |  |  | 0.50297
1.0206 | 0.071326 |  |  |  | 0.50297
1.0208 | 0.070998 |  |  |  | 0.50297
1.0211 | 0.070998 |  |  |  | 0.50297
1.0214 | 0.070998 |  |  |  | 0.50297
1.0217 | 0.070998 |  |  |  | 0.50297
1.0219 | 0.070998 |  |  |  | 0.50297
1.0222 | 0.070998 |  |  |  | 0.50297
1.0225 | 0.070998 |  |  |  | 0.50297
1.0228 | 0.070998 |  |  |  | 0.50297
1.0231 | 0.070669 |  |  |  | 0.50297
1.0233 | 0.070669 |  |  |  | 0.50297
1.0236 | 0.070669 |  |  |  | 0.50265
1.0239 | 0.070669 |  |  |  | 0.50265
1.0242 | 0.070559 |  |  |  | 0.50206
1.0244 | 0.070669 |  |  |  | 0.50206
1.0247 | 0.070559 |  |  |  | 0.50206
1.025 | 0.070669 |  |  |  | 0.50232
1.0253 | 0.070559 |  |  |  | 0.50232
1.0256 | 0.070231 |  |  |  | 0.50206
1.0258 | 0.070231 |  |  |  | 0.50232
1.0261 | 0.070231 |  |  |  | 0.50258
1.0264 | 0.07034 |  |  |  | 0.50232
1.0267 | 0.070231 |  |  |  | 0.50225
1.0269 | 0.070231 |  |  |  | 0.50225
1.0272 | 0.070231 |  |  |  | 0.50225
1.0275 | 0.070231 |  |  |  | 0.50199
1.0278 | 0.07034 |  |  |  | 0.50199
1.0281 | 0.07034 |  |  |  | 0.50166
1.0283 | 0.07034 |  |  |  | 0.50166
1.0286 | 0.07034 |  |  |  | 0.50134
1.0289 | 0.070231 |  |  |  | 0.50134
1.0292 | 0.070231 |  |  |  | 0.50134
1.0294 | 0.070231 |  |  |  | 0.50134
1.0297 | 0.070231 |  |  |  | 0.50134
1.03 | 0.070231 |  |  |  | 0.50134
1.0303 | 0.07034 |  |  |  | 0.50134
1.0306 | 0.07034 |  |  |  | 0.50134
1.0308 | 0.070231 |  |  |  | 0.50134
1.0311 | 0.07034 |  |  |  | 0.50134
1.0314 | 0.070231 |  |  |  | 0.50134
1.0317 | 0.070231 |  |  |  | 0.50101
1.0319 | 0.070231 |  |  |  | 0.50101
1.0322 | 0.07034 |  |  |  | 0.50075
1.0325 | 0.07034 |  |  |  | 0.50068
1.0328 | 0.07034 |  |  |  | 0.50068
1.0331 | 0.07034 |  |  |  | 0.50035
1.0333 | 0.07034 |  |  |  | 0.50035
1.0336 | 0.070669 |  |  |  | 0.50009
1.0339 | 0.070669 |  |  |  | 0.50009
1.0342 | 0.070669 |  |  |  | 0.50035
1.0344 | 0.070669 |  |  |  | 0.50035
1.0347 | 0.070669 |  |  |  | 0.50035
1.035 | 0.070669 |  |  |  | 0.50035
1.0353 | 0.070669 |  |  |  | 0.50035
1.0356 | 0.070669 |  |  |  | 0.50035
1.0358 | 0.070669 |  |  |  | 0.50002
1.0361 | 0.070998 |  |  |  | 0.49977
1.0364 | 0.070998 |  |  |  | 0.50029
1.0367 | 0.070669 |  |  |  | 0.50029
1.0369 | 0.070669 |  |  |  | 0.50029
1.0372 | 0.070669 |  |  |  | 0.50029
1.0375 | 0.070669 |  |  |  | 0.50002
1.0378 | 0.070998 |  |  |  | 0.50002
1.0381 | 0.070998 |  |  |  | 0.49977
1.0383 | 0.070998 |  |  |  | 0.50002
1.0386 | 0.070998 |  |  |  | 0.50002
1.0389 | 0.070998 |  |  |  | 0.4997
1.0392 | 0.070998 |  |  |  | 0.4997
1.0394 | 0.070998 |  |  |  | 0.4997
1.0397 | 0.070998 |  |  |  | 0.4997
1.04 | 0.070998 |  |  |  | 0.49996
1.0403 | 0.070998 |  |  |  | 0.49996
1.0406 | 0.070998 |  |  |  | 0.4997
1.0408 | 0.070998 |  |  |  | 0.49996
1.0411 | 0.070998 |  |  |  | 0.49963
1.0414 | 0.070669 |  |  |  | 0.4993
1.0417 | 0.070669 |  |  |  | 0.4993
1.0419 | 0.070669 |  |  |  | 0.4993
1.0422 | 0.070669 |  |  |  | 0.4993
1.0425 | 0.070998 |  |  |  | 0.49904
1.0428 | 0.070998 |  |  |  | 0.49904
1.0431 | 0.070998 |  |  |  | 0.49904
1.0433 | 0.070669 |  |  |  | 0.49871
1.0436 | 0.070669 |  |  |  | 0.49871
1.0439 | 0.070669 |  |  |  | 0.49871
1.0442 | 0.070669 |  |  |  | 0.49871
1.0444 | 0.070998 |  |  |  | 0.49871
1.0447 | 0.070998 |  |  |  | 0.49871
1.045 | 0.070998 |  |  |  | 0.49871
1.0453 | 0.070998 |  |  |  | 0.49839
1.0456 | 0.070998 |  |  |  | 0.49806
1.0458 | 0.070998 |  |  |  | 0.4978
1.0461 | 0.070998 |  |  |  | 0.4978
1.0464 | 0.070998 |  |  |  | 0.4978
1.0467 | 0.070998 |  |  |  | 0.4978
1.0469 | 0.070998 |  |  |  | 0.49806
1.0472 | 0.070998 |  |  |  | 0.49806
1.0475 | 0.070998 |  |  |  | 0.49806
1.0478 | 0.070998 |  |  |  | 0.49773
1.0481 | 0.070998 |  |  |  | 0.49773
1.0483 | 0.070998 |  |  |  | 0.49773
1.0486 | 0.070998 |  |  |  | 0.49773
1.0489 | 0.070998 |  |  |  | 0.49773
1.0492 | 0.070998 |  |  |  | 0.49773
1.0494 | 0.070998 |  |  |  | 0.4974
1.0497 | 0.070998 |  |  |  | 0.4974
1.05 | 0.070669 |  |  |  | 0.4974
1.0503 | 0.070669 |  |  |  | 0.49708
1.0506 | 0.070669 |  |  |  | 0.49708
1.0508 | 0.070998 |  |  |  | 0.49708
1.0511 | 0.070998 |  |  |  | 0.49708
1.0514 | 0.070998 |  |  |  | 0.49708
1.0517 | 0.070998 |  |  |  | 0.49708
1.0519 | 0.070998 |  |  |  | 0.49708
1.0522 | 0.070998 |  |  |  | 0.49708
1.0525 | 0.070998 |  |  |  | 0.49708
1.0528 | 0.070998 |  |  |  | 0.49708
1.0531 | 0.070998 |  |  |  | 0.49708
1.0533 | 0.070669 |  |  |  | 0.49708
1.0536 | 0.07034 |  |  |  | 0.49675
1.0539 | 0.069683 |  |  |  | 0.49675
1.0542 | 0.069354 |  |  |  | 0.49675
1.0544 | 0.069354 |  |  |  | 0.49675
1.0547 | 0.068368 |  |  |  | 0.49675
1.055 | 0.067382 |  |  |  | 0.49675
1.0553 | 0.066396 |  |  |  | 0.49609
1.0556 | 0.065081 |  |  |  | 0.49609
1.0558 | 0.064424 |  |  |  | 0.49609
1.0561 | 0.063438 |  |  |  | 0.49609
1.0564 | 0.063438 |  |  |  | 0.49609
1.0567 | 0.06278 |  |  |  | 0.49609
1.0569 | 0.062123 |  |  |  | 0.49609
1.0572 | 0.061042 |  |  |  | 0.49609
1.0575 | 0.060386 |  |  |  | 0.49609
1.0578 | 0.060058 |  |  |  | 0.49576
1.0581 | 0.060714 |  |  |  | 0.49576
1.0583 | 0.061042 |  |  |  | 0.49576
1.0586 | 0.06137 |  |  |  | 0.49576
1.0589 | 0.061794 |  |  |  | 0.49576
1.0592 | 0.06137 |  |  |  | 0.49576
1.0594 | 0.061042 |  |  |  | 0.49544
1.0597 | 0.060714 |  |  |  | 0.49544
1.06 | 0.060386 |  |  |  | 0.49544
1.0603 | 0.060058 |  |  |  | 0.49511
1.0606 | 0.060386 |  |  |  | 0.49511
1.0608 | 0.060386 |  |  |  | 0.49511
1.0611 | 0.060386 |  |  |  | 0.49511
1.0614 | 0.060386 |  |  |  | 0.49511
1.0617 | 0.060058 |  |  |  | 0.49511
1.0619 | 0.059729 |  |  |  | 0.49511
1.0622 | 0.059401 |  |  |  | 0.49511
1.0625 | 0.058745 |  |  |  | 0.49478
1.0628 | 0.058417 |  |  |  | 0.49478
1.0631 | 0.058088 |  |  |  | 0.49478
1.0633 | 0.058088 |  |  |  | 0.49478
1.0636 | 0.05776 |  |  |  | 0.49478
1.0639 | 0.058088 |  |  |  | 0.49478
1.0642 | 0.058417 |  |  |  | 0.49478
1.0644 | 0.058088 |  |  |  | 0.49478
1.0647 | 0.057432 |  |  |  | 0.49445
1.065 | 0.057104 |  |  |  | 0.49445
1.0653 | 0.057104 |  |  |  | 0.49445
1.0656 | 0.057104 |  |  |  | 0.49413
1.0658 | 0.056776 |  |  |  | 0.49413
1.0661 | 0.056448 |  |  |  | 0.49413
1.0664 | 0.056448 |  |  |  | 0.49413
1.0667 | 0.056448 |  |  |  | 0.49413
1.0669 | 0.055791 |  |  |  | 0.49413
1.0672 | 0.055463 |  |  |  | 0.49413
1.0675 | 0.055135 |  |  |  | 0.49413
1.0678 | 0.054807 |  |  |  | 0.49413
1.0681 | 0.05415 |  |  |  | 0.49413
1.0683 | 0.053822 |  |  |  | 0.49413
1.0686 | 0.053494 |  |  |  | 0.4938
1.0689 | 0.05415 |  |  |  | 0.4938
1.0692 | 0.05415 |  |  |  | 0.4938
1.0694 | 0.05415 |  |  |  | 0.49347
1.0697 | 0.054478 |  |  |  | 0.49347
1.07 | 0.054478 |  |  |  | 0.49347
1.0703 | 0.05415 |  |  |  | 0.49347
1.0706 | 0.05415 |  |  |  | 0.49347
1.0708 | 0.054478 |  |  |  | 0.49347
1.0711 | 0.053822 |  |  |  | 0.49347
1.0714 | 0.053494 |  |  |  | 0.49347
1.0717 | 0.052838 |  |  |  | 0.49347
1.0719 | 0.052509 |  |  |  | 0.49347
1.0722 | 0.052509 |  |  |  | 0.49314
1.0725 | 0.052509 |  |  |  | 0.49314
1.0728 | 0.051853 |  |  |  | 0.49314
1.0731 | 0.051525 |  |  |  | 0.49282
1.0733 | 0.050868 |  |  |  | 0.49282
1.0736 | 0.050868 |  |  |  | 0.49282
1.0739 | 0.050868 |  |  |  | 0.49249
1.0742 | 0.051525 |  |  |  | 0.49249
1.0744 | 0.052181 |  |  |  | 0.49249
1.0747 | 0.051853 |  |  |  | 0.49249
1.075 | 0.050868 |  |  |  | 0.49249
1.0753 | 0.05054 |  |  |  | 0.49249
1.0756 | 0.049228 |  |  |  | 0.49249
1.0758 | 0.048243 |  |  |  | 0.49249
1.0761 | 0.047915 |  |  |  | 0.49249
1.0764 | 0.047915 |  |  |  | 0.49216
1.0767 | 0.048243 |  |  |  | 0.49216
1.0769 | 0.047915 |  |  |  | 0.49216
1.0772 | 0.047587 |  |  |  | 0.49216
1.0775 | 0.047587 |  |  |  | 0.49216
1.0778 | 0.047258 |  |  |  | 0.49216
1.0781 | 0.04693 |  |  |  | 0.49183
1.0783 | 0.046602 |  |  |  | 0.49183
1.0786 | 0.046602 |  |  |  | 0.49183
1.0789 | 0.04693 |  |  |  | 0.49183
1.0792 | 0.046602 |  |  |  | 0.49151
1.0794 | 0.045946 |  |  |  | 0.49151
1.0797 | 0.045617 |  |  |  | 0.49151
1.08 | 0.045289 |  |  |  | 0.49151
1.0803 | 0.044633 |  |  |  | 0.49151
1.0806 | 0.044633 |  |  |  | 0.49151
1.0808 | 0.043977 |  |  |  | 0.49151
1.0811 | 0.044305 |  |  |  | 0.49151
1.0814 | 0.043977 |  |  |  | 0.49118
1.0817 | 0.04332 |  |  |  | 0.49118
1.0819 | 0.042992 |  |  |  | 0.49118
1.0822 | 0.042336 |  |  |  | 0.49118
1.0825 | 0.042664 |  |  |  | 0.49118
1.0828 | 0.043648 |  |  |  | 0.49085
1.0831 | 0.043977 |  |  |  | 0.49085
1.0833 | 0.044305 |  |  |  | 0.49085
1.0836 | 0.044633 |  |  |  | 0.49085
1.0839 | 0.044305 |  |  |  | 0.49085
1.0842 | 0.043977 |  |  |  | 0.49052
1.0844 | 0.04332 |  |  |  | 0.49052
1.0847 | 0.042992 |  |  |  | 0.49052
1.085 | 0.042664 |  |  |  | 0.49052
1.0853 | 0.042992 |  |  |  | 0.49052
1.0856 | 0.043716 |  |  |  | 0.49052
1.0858 | 0.043977 |  |  |  | 0.49052
1.0861 | 0.043716 |  |  |  | 0.49052
1.0864 | 0.042336 |  |  |  | 0.49052
1.0867 | 0.042007 |  |  |  | 0.49052
1.0869 | 0.041023 |  |  |  | 0.49019
1.0872 | 0.040367 |  |  |  | 0.49019
1.0875 | 0.040367 |  |  |  | 0.49019
1.0878 | 0.040038 |  |  |  | 0.48987
1.0881 | 0.03971 |  |  |  | 0.48987
1.0883 | 0.039382 |  |  |  | 0.48987
1.0886 | 0.039054 |  |  |  | 0.48987
1.0889 | 0.038726 |  |  |  | 0.48987
1.0892 | 0.038726 |  |  |  | 0.48954
1.0894 | 0.039054 |  |  |  | 0.48954
1.0897 | 0.039382 |  |  |  | 0.48954
1.09 | 0.03971 |  |  |  | 0.48954
1.0903 | 0.03971 |  |  |  | 0.48954
1.0906 | 0.038397 |  |  |  | 0.48954
1.0908 | 0.037413 |  |  |  | 0.48954
1.0911 | 0.036814 |  |  |  | 0.48954
1.0914 | 0.037142 |  |  |  | 0.48954
1.0917 | 0.037142 |  |  |  | 0.48954
1.0919 | 0.037471 |  |  |  | 0.48954
1.0922 | 0.0378 |  |  |  | 0.48921
1.0925 | 0.037741 |  |  |  | 0.48921
1.0928 | 0.036814 |  |  |  | 0.48921
1.0931 | 0.036485 |  |  |  | 0.48888
1.0933 | 0.03517 |  |  |  | 0.48856
1.0936 | 0.034841 |  |  |  | 0.48856
1.0939 | 0.034184 |  |  |  | 0.48856
1.0942 | 0.034513 |  |  |  | 0.48856
1.0944 | 0.034841 |  |  |  | 0.48856
1.0947 | 0.034841 |  |  |  | 0.48856
1.095 | 0.034841 |  |  |  | 0.48856
1.0953 | 0.036156 |  |  |  | 0.48856
1.0956 | 0.037142 |  |  |  | 0.48856
1.0958 | 0.040101 |  |  |  | 0.48856
1.0961 | 0.044045 |  |  |  | 0.48856
1.0964 | 0.047003 |  |  |  | 0.48856
1.0967 | 0.048243 |  |  |  | 0.48856
1.0969 | 0.048571 |  |  |  | 0.48856
1.0972 | 0.048899 |  |  |  | 0.4879
1.0975 | 0.048243 |  |  |  | 0.4879
1.0978 | 0.048243 |  |  |  | 0.4879
1.0981 | 0.048571 |  |  |  | 0.4879
1.0983 | 0.047915 |  |  |  | 0.4879
1.0986 | 0.047587 |  |  |  | 0.4879
1.0989 | 0.047587 |  |  |  | 0.4879
1.0992 | 0.047258 |  |  |  | 0.48757
1.0994 | 0.046274 |  |  |  | 0.48757
1.0997 | 0.045946 |  |  |  | 0.48757
1.1 | 0.044961 |  |  |  | 0.48757
1.1003 | 0.043977 |  |  |  | 0.48757
1.1006 | 0.043648 |  |  |  | 0.48757
1.1008 | 0.042992 |  |  |  | 0.48757
1.1011 | 0.042664 |  |  |  | 0.48757
1.1014 | 0.042336 |  |  |  | 0.48757
1.1017 | 0.041023 |  |  |  | 0.48757
1.1019 | 0.03971 |  |  |  | 0.48725
1.1022 | 0.039382 |  |  |  | 0.48725
1.1025 | 0.038397 |  |  |  | 0.48725
1.1028 | 0.037413 |  |  |  | 0.48692
1.1031 | 0.037142 |  |  |  | 0.48692
1.1033 | 0.036814 |  |  |  | 0.48692
1.1036 | 0.035772 |  |  |  | 0.48659
1.1039 | 0.034131 |  |  |  | 0.48659
1.1042 | 0.032818 |  |  |  | 0.48659
1.1044 | 0.031506 |  |  |  | 0.48659
1.1047 | 0.030849 |  |  |  | 0.48659
1.105 | 0.030521 |  |  |  | 0.48659
1.1053 | 0.030193 |  |  |  | 0.48659
1.1056 | 0.029911 |  |  |  | 0.48659
1.1058 | 0.028925 |  |  |  | 0.48659
1.1061 | 0.028268 |  |  |  | 0.48659
1.1064 | 0.027282 |  |  |  | 0.48659
1.1067 | 0.026295 |  |  |  | 0.48659
1.1069 | 0.025967 |  |  |  | 0.48659
1.1072 | 0.025638 |  |  |  | 0.48626
1.1075 | 0.025967 |  |  |  | 0.48626
1.1078 | 0.026295 |  |  |  | 0.48626
1.1081 | 0.025638 |  |  |  | 0.48626
1.1083 | 0.025638 |  |  |  | 0.48626
1.1086 | 0.024981 |  |  |  | 0.48561
1.1089 | 0.024652 |  |  |  | 0.48561
1.1092 | 0.023995 |  |  |  | 0.48561
1.1094 | 0.023995 |  |  |  | 0.48561
1.1097 | 0.023995 |  |  |  | 0.48561
1.11 | 0.024323 |  |  |  | 0.48561
1.1103 | 0.024981 |  |  |  | 0.48561
1.1106 | 0.024652 |  |  |  | 0.48561
1.1108 | 0.024323 |  |  |  | 0.48561
1.1111 | 0.023337 |  |  |  | 0.48561
1.1114 | 0.023337 |  |  |  | 0.48561
1.1117 | 0.023337 |  |  |  | 0.48561
1.1119 | 0.024652 |  |  |  | 0.48561
1.1122 | 0.025638 |  |  |  | 0.48561
1.1125 | 0.025967 |  |  |  | 0.48561
1.1128 | 0.026295 |  |  |  | 0.48561
1.1131 | 0.025638 |  |  |  | 0.48528
1.1133 | 0.025309 |  |  |  | 0.48495
1.1136 | 0.024652 |  |  |  | 0.48528
1.1139 | 0.023009 |  |  |  | 0.48495
1.1142 | 0.023666 |  |  |  | 0.48495
1.1144 | 0.024323 |  |  |  | 0.48462
1.1147 | 0.023995 |  |  |  | 0.48462
1.115 | 0.023666 |  |  |  | 0.48462
1.1153 | 0.023995 |  |  |  | 0.48462
1.1156 | 0.023995 |  |  |  | 0.48462
1.1158 | 0.023995 |  |  |  | 0.48462
1.1161 | 0.023995 |  |  |  | 0.48462
1.1164 | 0.023995 |  |  |  | 0.48462
1.1167 | 0.024323 |  |  |  | 0.48462
1.1169 | 0.023995 |  |  |  | 0.48462
1.1172 | 0.023337 |  |  |  | 0.48462
1.1175 | 0.02268 |  |  |  | 0.48462
1.1178 | 0.02268 |  |  |  | 0.4843
1.1181 | 0.022022 |  |  |  | 0.4843
1.1183 | 0.02268 |  |  |  | 0.4843
1.1186 | 0.023009 |  |  |  | 0.4843
1.1189 | 0.023666 |  |  |  | 0.4843
1.1192 | 0.023666 |  |  |  | 0.48397
1.1194 | 0.023666 |  |  |  | 0.48364
1.1197 | 0.02268 |  |  |  | 0.48364
1.12 | 0.022022 |  |  |  | 0.48364
1.1203 | 0.021365 |  |  |  | 0.48364
1.1206 | 0.021036 |  |  |  | 0.48364
1.1208 | 0.021694 |  |  |  | 0.48364
1.1211 | 0.022351 |  |  |  | 0.48364
1.1214 | 0.022351 |  |  |  | 0.48364
1.1217 | 0.023009 |  |  |  | 0.48364
1.1219 | 0.02268 |  |  |  | 0.48364
1.1222 | 0.023009 |  |  |  | 0.48364
1.1225 | 0.02268 |  |  |  | 0.48364
1.1228 | 0.022351 |  |  |  | 0.48364
1.1231 | 0.022351 |  |  |  | 0.48331
1.1233 | 0.023009 |  |  |  | 0.48331
1.1236 | 0.023995 |  |  |  | 0.48299
1.1239 | 0.024652 |  |  |  | 0.48299
1.1242 | 0.024981 |  |  |  | 0.48266
1.1244 | 0.024652 |  |  |  | 0.48266
1.1247 | 0.024323 |  |  |  | 0.48266
1.125 | 0.023995 |  |  |  | 0.48266
1.1253 | 0.024652 |  |  |  | 0.48266
1.1256 | 0.024981 |  |  |  | 0.48266
1.1258 | 0.025309 |  |  |  | 0.48266
1.1261 | 0.024981 |  |  |  | 0.48266
1.1264 | 0.024652 |  |  |  | 0.48266
1.1267 | 0.024323 |  |  |  | 0.48266
1.1269 | 0.024323 |  |  |  | 0.48266
1.1272 | 0.024323 |  |  |  | 0.48266
1.1275 | 0.024981 |  |  |  | 0.48266
1.1278 | 0.025638 |  |  |  | 0.48233
1.1281 | 0.026295 |  |  |  | 0.48233
1.1283 | 0.025967 |  |  |  | 0.48233
1.1286 | 0.024652 |  |  |  | 0.482
1.1289 | 0.024981 |  |  |  | 0.482
1.1292 | 0.024652 |  |  |  | 0.482
1.1294 | 0.024652 |  |  |  | 0.482
1.1297 | 0.025309 |  |  |  | 0.482
1.13 | 0.025309 |  |  |  | 0.48167
1.1303 | 0.025967 |  |  |  | 0.48167
1.1306 | 0.025638 |  |  |  | 0.48193
1.1308 | 0.026295 |  |  |  | 0.48167
1.1311 | 0.026624 |  |  |  | 0.48193
1.1314 | 0.026295 |  |  |  | 0.48193
1.1317 | 0.026624 |  |  |  | 0.48193
1.1319 | 0.026953 |  |  |  | 0.48167
1.1322 | 0.026953 |  |  |  | 0.48167
1.1325 | 0.026624 |  |  |  | 0.48193
1.1328 | 0.026295 |  |  |  | 0.48193
1.1331 | 0.025638 |  |  |  | 0.48135
1.1333 | 0.025309 |  |  |  | 0.4816
1.1336 | 0.025309 |  |  |  | 0.4816
1.1339 | 0.024981 |  |  |  | 0.4816
1.1342 | 0.025638 |  |  |  | 0.48127
1.1344 | 0.025967 |  |  |  | 0.48127
1.1347 | 0.026295 |  |  |  | 0.48127
1.135 | 0.024981 |  |  |  | 0.48094
1.1353 | 0.024652 |  |  |  | 0.48094
1.1356 | 0.024323 |  |  |  | 0.48094
1.1358 | 0.023995 |  |  |  | 0.48094
1.1361 | 0.024323 |  |  |  | 0.48094
1.1364 | 0.024652 |  |  |  | 0.48094
1.1367 | 0.024981 |  |  |  | 0.48094
1.1369 | 0.025309 |  |  |  | 0.48094
1.1372 | 0.024323 |  |  |  | 0.48094
1.1375 | 0.023666 |  |  |  | 0.48094
1.1378 | 0.023009 |  |  |  | 0.48061
1.1381 | 0.02268 |  |  |  | 0.48061
1.1383 | 0.02268 |  |  |  | 0.48061
1.1386 | 0.02268 |  |  |  | 0.48061
1.1389 | 0.023009 |  |  |  | 0.48061
1.1392 | 0.023337 |  |  |  | 0.48036
1.1394 | 0.023009 |  |  |  | 0.48036
1.1397 | 0.02268 |  |  |  | 0.48036
1.14 | 0.023009 |  |  |  | 0.48004
1.1403 | 0.022351 |  |  |  | 0.48004
1.1406 | 0.022022 |  |  |  | 0.48004
1.1408 | 0.022022 |  |  |  | 0.48004
1.1411 | 0.022351 |  |  |  | 0.47971
1.1414 | 0.021365 |  |  |  | 0.47971
1.1417 | 0.021694 |  |  |  | 0.47971
1.1419 | 0.022022 |  |  |  | 0.47971
1.1422 | 0.022351 |  |  |  | 0.47971
1.1425 | 0.02268 |  |  |  | 0.47938
1.1428 | 0.02268 |  |  |  | 0.47938
1.1431 | 0.023009 |  |  |  | 0.47938
1.1433 | 0.023337 |  |  |  | 0.47938
1.1436 | 0.023337 |  |  |  | 0.47938
1.1439 | 0.022351 |  |  |  | 0.47938
1.1442 | 0.021694 |  |  |  | 0.47938
1.1444 | 0.021694 |  |  |  | 0.47905
1.1447 | 0.022022 |  |  |  | 0.47905
1.145 | 0.022022 |  |  |  | 0.47905
1.1453 | 0.022022 |  |  |  | 0.4793
1.1456 | 0.02268 |  |  |  | 0.47898
1.1458 | 0.023009 |  |  |  | 0.47898
1.1461 | 0.022022 |  |  |  | 0.47898
1.1464 | 0.022022 |  |  |  | 0.47873
1.1467 | 0.021694 |  |  |  | 0.47873
1.1469 | 0.021365 |  |  |  | 0.4784
1.1472 | 0.021365 |  |  |  | 0.4784
1.1475 | 0.021694 |  |  |  | 0.4784
1.1478 | 0.022022 |  |  |  | 0.4784
1.1481 | 0.022351 |  |  |  | 0.4784
1.1483 | 0.021694 |  |  |  | 0.4784
1.1486 | 0.021036 |  |  |  | 0.4784
1.1489 | 0.020708 |  |  |  | 0.4784
1.1492 | 0.020708 |  |  |  | 0.4784
1.1494 | 0.020708 |  |  |  | 0.4784
1.1497 | 0.021365 |  |  |  | 0.4784
1.15 | 0.022022 |  |  |  | 0.4784
1.1503 | 0.022351 |  |  |  | 0.47807
1.1506 | 0.021694 |  |  |  | 0.47807
1.1508 | 0.021365 |  |  |  | 0.47774
1.1511 | 0.020708 |  |  |  | 0.47774
1.1514 | 0.020708 |  |  |  | 0.47774
1.1517 | 0.020379 |  |  |  | 0.47774
1.1519 | 0.021036 |  |  |  | 0.47774
1.1522 | 0.021694 |  |  |  | 0.47742
1.1525 | 0.022022 |  |  |  | 0.47742
1.1528 | 0.021694 |  |  |  | 0.47742
1.1531 | 0.021694 |  |  |  | 0.47742
1.1533 | 0.020708 |  |  |  | 0.47742
1.1536 | 0.020708 |  |  |  | 0.47742
1.1539 | 0.020708 |  |  |  | 0.47742
1.1542 | 0.02005 |  |  |  | 0.47742
1.1544 | 0.02005 |  |  |  | 0.47742
1.1547 | 0.020379 |  |  |  | 0.47742
1.155 | 0.02005 |  |  |  | 0.47742
1.1553 | 0.019722 |  |  |  | 0.47742
1.1556 | 0.019722 |  |  |  | 0.47709
1.1558 | 0.019722 |  |  |  | 0.47709
1.1561 | 0.020379 |  |  |  | 0.47676
1.1564 | 0.020379 |  |  |  | 0.47676
1.1567 | 0.020708 |  |  |  | 0.47676
1.1569 | 0.02005 |  |  |  | 0.47643
1.1572 | 0.02005 |  |  |  | 0.47643
1.1575 | 0.019064 |  |  |  | 0.47668
1.1578 | 0.019393 |  |  |  | 0.47668
1.1581 | 0.018736 |  |  |  | 0.47668
1.1583 | 0.019064 |  |  |  | 0.47668
1.1586 | 0.019393 |  |  |  | 0.47668
1.1589 | 0.019064 |  |  |  | 0.47668
1.1592 | 0.019393 |  |  |  | 0.47668
1.1594 | 0.019393 |  |  |  | 0.47668
1.1597 | 0.018736 |  |  |  | 0.47668
1.16 | 0.017749 |  |  |  | 0.47668
1.1603 | 0.017749 |  |  |  | 0.47668
1.1606 | 0.017749 |  |  |  | 0.47668
1.1608 | 0.018078 |  |  |  | 0.47636
1.1611 | 0.018736 |  |  |  | 0.47603
1.1614 | 0.019064 |  |  |  | 0.47603
1.1617 | 0.019064 |  |  |  | 0.47603
1.1619 | 0.018078 |  |  |  | 0.4757
1.1622 | 0.018078 |  |  |  | 0.4757
1.1625 | 0.017749 |  |  |  | 0.4757
1.1628 | 0.018106 |  |  |  | 0.4757
1.1631 | 0.018736 |  |  |  | 0.4757
1.1633 | 0.019064 |  |  |  | 0.4757
1.1636 | 0.019393 |  |  |  | 0.4757
1.1639 | 0.018736 |  |  |  | 0.4757
1.1642 | 0.018078 |  |  |  | 0.4757
1.1644 | 0.018407 |  |  |  | 0.4757
1.1647 | 0.018078 |  |  |  | 0.4757
1.165 | 0.017421 |  |  |  | 0.4757
1.1653 | 0.017749 |  |  |  | 0.47537
1.1656 | 0.018078 |  |  |  | 0.47537
1.1658 | 0.018736 |  |  |  | 0.47537
1.1661 | 0.018736 |  |  |  | 0.47504
1.1664 | 0.018078 |  |  |  | 0.47504
1.1667 | 0.018078 |  |  |  | 0.47504
1.1669 | 0.017092 |  |  |  | 0.47472
1.1672 | 0.017421 |  |  |  | 0.47472
1.1675 | 0.017749 |  |  |  | 0.47472
1.1678 | 0.018106 |  |  |  | 0.47504
1.1681 | 0.018407 |  |  |  | 0.47504
1.1683 | 0.017092 |  |  |  | 0.47504
1.1686 | 0.017749 |  |  |  | 0.47472
1.1689 | 0.017749 |  |  |  | 0.47472
1.1692 | 0.017421 |  |  |  | 0.47472
1.1694 | 0.017421 |  |  |  | 0.47472
1.1697 | 0.017421 |  |  |  | 0.47472
1.17 | 0.017092 |  |  |  | 0.47472
1.1703 | 0.017421 |  |  |  | 0.47472
1.1706 | 0.017092 |  |  |  | 0.47472
1.1708 | 0.016763 |  |  |  | 0.47472
1.1711 | 0.016106 |  |  |  | 0.47472
1.1714 | 0.016763 |  |  |  | 0.47447
1.1717 | 0.016763 |  |  |  | 0.47439
1.1719 | 0.016763 |  |  |  | 0.47381
1.1722 | 0.016763 |  |  |  | 0.47406
1.1725 | 0.017092 |  |  |  | 0.47381
1.1728 | 0.017092 |  |  |  | 0.47406
1.1731 | 0.016435 |  |  |  | 0.47406
1.1733 | 0.016435 |  |  |  | 0.47406
1.1736 | 0.015777 |  |  |  | 0.47381
1.1739 | 0.016435 |  |  |  | 0.47348
1.1742 | 0.016763 |  |  |  | 0.47348
1.1744 | 0.016763 |  |  |  | 0.47348
1.1747 | 0.017092 |  |  |  | 0.47348
1.175 | 0.016763 |  |  |  | 0.47348
1.1753 | 0.016106 |  |  |  | 0.47348
1.1756 | 0.016435 |  |  |  | 0.47348
1.1758 | 0.016763 |  |  |  | 0.47348
1.1761 | 0.015777 |  |  |  | 0.47348
1.1764 | 0.016435 |  |  |  | 0.47316
1.1767 | 0.016763 |  |  |  | 0.47316
1.1769 | 0.017092 |  |  |  | 0.47316
1.1772 | 0.016763 |  |  |  | 0.47283
1.1775 | 0.016106 |  |  |  | 0.4725
1.1778 | 0.016106 |  |  |  | 0.4725
1.1781 | 0.01512 |  |  |  | 0.4725
1.1783 | 0.015449 |  |  |  | 0.4725
1.1786 | 0.015777 |  |  |  | 0.4725
1.1789 | 0.016106 |  |  |  | 0.4725
1.1792 | 0.016106 |  |  |  | 0.4725
1.1794 | 0.01512 |  |  |  | 0.4725
1.1797 | 0.015449 |  |  |  | 0.4725
1.18 | 0.014791 |  |  |  | 0.4725
1.1803 | 0.01512 |  |  |  | 0.4725
1.1806 | 0.014134 |  |  |  | 0.4725
1.1808 | 0.014463 |  |  |  | 0.4725
1.1811 | 0.01512 |  |  |  | 0.4725
1.1814 | 0.01512 |  |  |  | 0.4725
1.1817 | 0.013805 |  |  |  | 0.4725
1.1819 | 0.014134 |  |  |  | 0.47217
1.1822 | 0.013476 |  |  |  | 0.47152
1.1825 | 0.013805 |  |  |  | 0.47152
1.1828 | 0.013805 |  |  |  | 0.47152
1.1831 | 0.013805 |  |  |  | 0.47152
1.1833 | 0.014134 |  |  |  | 0.47152
1.1836 | 0.013148 |  |  |  | 0.47152
1.1839 | 0.012839 |  |  |  | 0.47152
1.1842 | 0.013168 |  |  |  | 0.47152
1.1844 | 0.012162 |  |  |  | 0.47152
1.1847 | 0.01249 |  |  |  | 0.47152
1.185 | 0.01249 |  |  |  | 0.47152
1.1853 | 0.01249 |  |  |  | 0.47152
1.1856 | 0.012819 |  |  |  | 0.47152
1.1858 | 0.012819 |  |  |  | 0.47152
1.1861 | 0.011504 |  |  |  | 0.47152
1.1864 | 0.011504 |  |  |  | 0.47152
1.1867 | 0.011504 |  |  |  | 0.47152
1.1869 | 0.011176 |  |  |  | 0.47152
1.1872 | 0.010518 |  |  |  | 0.47119
1.1875 | 0.011176 |  |  |  | 0.47086
1.1878 | 0.011504 |  |  |  | 0.47086
1.1881 | 0.011504 |  |  |  | 0.47086
1.1883 | 0.011504 |  |  |  | 0.47086
1.1886 | 0.011176 |  |  |  | 0.47086
1.1889 | 0.0098761 |  |  |  | 0.47053
1.1892 | 0.0098608 |  |  |  | 0.47053
1.1894 | 0.0098761 |  |  |  | 0.47053
1.1897 | 0.0095321 |  |  |  | 0.47053
1.19 | 0.0088747 |  |  |  | 0.47053
1.1903 | 0.0092034 |  |  |  | 0.47053
1.1906 | 0.0095321 |  |  |  | 0.47053
1.1908 | 0.0088747 |  |  |  | 0.47053
1.1911 | 0.0092034 |  |  |  | 0.47053
1.1914 | 0.008546 |  |  |  | 0.47053
1.1917 | 0.008546 |  |  |  | 0.47053
1.1919 | 0.0088747 |  |  |  | 0.47053
1.1922 | 0.0095321 |  |  |  | 0.47021
1.1925 | 0.0095321 |  |  |  | 0.46988
1.1928 | 0.008546 |  |  |  | 0.46988
1.1931 | 0.008546 |  |  |  | 0.46988
1.1933 | 0.0078886 |  |  |  | 0.46988
1.1936 | 0.0075599 |  |  |  | 0.46988
1.1939 | 0.0075599 |  |  |  | 0.46988
1.1942 | 0.0069026 |  |  |  | 0.46988
1.1944 | 0.0072313 |  |  |  | 0.46955
1.1947 | 0.0078886 |  |  |  | 0.46955
1.195 | 0.0075599 |  |  |  | 0.46955
1.1953 | 0.0072313 |  |  |  | 0.46955
1.1956 | 0.0069026 |  |  |  | 0.46955
1.1958 | 0.0062452 |  |  |  | 0.46955
1.1961 | 0.0059165 |  |  |  | 0.46955
1.1964 | 0.0062452 |  |  |  | 0.46955
1.1967 | 0.0069026 |  |  |  | 0.46955
1.1969 | 0.0072313 |  |  |  | 0.46955
1.1972 | 0.0072313 |  |  |  | 0.46955
1.1975 | 0.0059165 |  |  |  | 0.46922
1.1978 | 0.0065739 |  |  |  | 0.46922
1.1981 | 0.0065739 |  |  |  | 0.46922
1.1983 | 0.0065739 |  |  |  | 0.4689
1.1986 | 0.0065739 |  |  |  | 0.4689
1.1989 | 0.0062452 |  |  |  | 0.4689
1.1992 | 0.0059165 |  |  |  | 0.4689
1.1994 | 0.0046017 |  |  |  | 0.4689
1.1997 | 0.0049381 |  |  |  | 0.46857
1.2 | 0.0036156 |  |  |  | 0.46857
1.2003 | 0.0039443 |  |  |  | 0.46857
1.2006 | 0.004273 |  |  |  | 0.46857
1.2008 | 0.0042796 |  |  |  | 0.46857
1.2011 | 0.0046017 |  |  |  | 0.46857
1.2014 | 0.0049381 |  |  |  | 0.46857
1.2017 | 0.0052591 |  |  |  | 0.46857
1.2019 | 0.0049381 |  |  |  | 0.46857
1.2022 | 0.0046017 |  |  |  | 0.46857
1.2025 | 0.003292 |  |  |  | 0.46857
1.2028 | 0.003292 |  |  |  | 0.46824
1.2031 | 0.003292 |  |  |  | 0.46824
1.2033 | 0.0036156 |  |  |  | 0.46824
1.2036 | 0.0039443 |  |  |  | 0.46791
1.2039 | 0.0029582 |  |  |  | 0.46791
1.2042 | 0.0029628 |  |  |  | 0.46791
1.2044 | 0.0029582 |  |  |  | 0.46791
1.2047 | 0.001646 |  |  |  | 0.46791
1.205 | 0.001646 |  |  |  | 0.46791
1.2053 | 0.0019752 |  |  |  | 0.46791
1.2056 | 0.0019722 |  |  |  | 0.46791
1.2058 | 0.00065739 |  |  |  | 0.46791
1.2061 | 0.00065739 |  |  |  | 0.46759
1.2064 | 0.00065739 |  |  |  | 0.46759
1.2067 | 0 |  |  |  | 0.46759
1.2069 | 0.00065739 |  |  |  | 0.46759
1.2072 | 0.00065739 |  |  |  | 0.46759
1.2075 | 0.00065739 |  |  |  | 0.46759
1.2078 | 0.00065739 |  |  |  | 0.46759
1.2081 | 0.00065739 |  |  |  | 0.46726
1.2083 | 0.00098608 |  |  |  | 0.46726
1.2086 | 0 |  |  |  | 0.46693
1.2089 | 0.00032869 |  |  |  | 0.46693
1.2092 | 0.00065739 |  |  |  | 0.46693
1.2094 | 0.00098608 |  |  |  | 0.46693
1.2097 | 0.00065739 |  |  |  | 0.46693
1.21 | 0.00065739 |  |  |  | 0.46693
1.2103 | 0 |  |  |  | 0.46693
1.2106 |  |  |  |  | 0.4666
1.2108 |  |  |  |  | 0.4666
1.2111 |  |  |  |  | 0.4666
1.2114 |  |  |  |  | 0.4666
1.2117 |  |  |  |  | 0.4666
1.2119 |  |  |  |  | 0.4666
1.2122 |  |  |  |  | 0.4666
1.2125 |  |  |  |  | 0.4666
1.2128 |  |  |  |  | 0.46627
1.2131 |  |  |  |  | 0.46627
1.2133 |  |  |  |  | 0.46627
1.2136 |  |  |  |  | 0.46627
1.2139 |  |  |  |  | 0.46627
1.2142 |  |  |  |  | 0.46627
1.2144 |  |  |  |  | 0.46627
1.2147 |  |  |  |  | 0.46627
1.215 |  |  |  |  | 0.46595
1.2153 |  |  |  |  | 0.46595
1.2156 |  |  |  |  | 0.46595
1.2158 |  |  |  |  | 0.46562
1.2161 |  |  |  |  | 0.46562
1.2164 |  |  |  |  | 0.46562
1.2167 |  |  |  |  | 0.46562
1.2169 |  |  |  |  | 0.46562
1.2172 |  |  |  |  | 0.46562
1.2175 |  |  |  |  | 0.46562
1.2178 |  |  |  |  | 0.46529
1.2181 |  |  |  |  | 0.46529
1.2183 |  |  |  |  | 0.46529
1.2186 |  |  |  |  | 0.46529
1.2189 |  |  |  |  | 0.46529
1.2192 |  |  |  |  | 0.46529
1.2194 |  |  |  |  | 0.46529
1.2197 |  |  |  |  | 0.46529
1.22 |  |  |  |  | 0.46529
1.2203 |  |  |  |  | 0.46529
1.2206 |  |  |  |  | 0.46496
1.2208 |  |  |  |  | 0.46496
1.2211 |  |  |  |  | 0.46496
1.2214 |  |  |  |  | 0.46496
1.2217 |  |  |  |  | 0.46496
1.2219 |  |  |  |  | 0.46464
1.2222 |  |  |  |  | 0.46464
1.2225 |  |  |  |  | 0.46464
1.2228 |  |  |  |  | 0.46464
1.2231 |  |  |  |  | 0.46464
1.2233 |  |  |  |  | 0.46464
1.2236 |  |  |  |  | 0.46464
1.2239 |  |  |  |  | 0.46464
1.2242 |  |  |  |  | 0.46464
1.2244 |  |  |  |  | 0.46464
1.2247 |  |  |  |  | 0.46464
1.225 |  |  |  |  | 0.46464
1.2253 |  |  |  |  | 0.46464
1.2256 |  |  |  |  | 0.46431
1.2258 |  |  |  |  | 0.46431
1.2261 |  |  |  |  | 0.46431
1.2264 |  |  |  |  | 0.46431
1.2267 |  |  |  |  | 0.46431
1.2269 |  |  |  |  | 0.46431
1.2272 |  |  |  |  | 0.46431
1.2275 |  |  |  |  | 0.46431
1.2278 |  |  |  |  | 0.46431
1.2281 |  |  |  |  | 0.46431
1.2283 |  |  |  |  | 0.46398
1.2286 |  |  |  |  | 0.46398
1.2289 |  |  |  |  | 0.46398
1.2292 |  |  |  |  | 0.46398
1.2294 |  |  |  |  | 0.46398
1.2297 |  |  |  |  | 0.46398
1.23 |  |  |  |  | 0.46365
1.2303 |  |  |  |  | 0.46365
1.2306 |  |  |  |  | 0.46365
1.2308 |  |  |  |  | 0.46365
1.2311 |  |  |  |  | 0.46333
1.2314 |  |  |  |  | 0.46333
1.2317 |  |  |  |  | 0.46333
1.2319 |  |  |  |  | 0.46333
1.2322 |  |  |  |  | 0.46333
1.2325 |  |  |  |  | 0.46333
1.2328 |  |  |  |  | 0.46333
1.2331 |  |  |  |  | 0.46333
1.2333 |  |  |  |  | 0.46333
1.2336 |  |  |  |  | 0.463
1.2339 |  |  |  |  | 0.463
1.2342 |  |  |  |  | 0.463
1.2344 |  |  |  |  | 0.463
1.2347 |  |  |  |  | 0.463
1.235 |  |  |  |  | 0.463
1.2353 |  |  |  |  | 0.463
1.2356 |  |  |  |  | 0.463
1.2358 |  |  |  |  | 0.463
1.2361 |  |  |  |  | 0.46234
1.2364 |  |  |  |  | 0.46234
1.2367 |  |  |  |  | 0.46234
1.2369 |  |  |  |  | 0.46234
1.2372 |  |  |  |  | 0.46234
1.2375 |  |  |  |  | 0.46234
1.2378 |  |  |  |  | 0.46234
1.2381 |  |  |  |  | 0.46234
1.2383 |  |  |  |  | 0.46234
1.2386 |  |  |  |  | 0.46234
1.2389 |  |  |  |  | 0.46201
1.2392 |  |  |  |  | 0.46201
1.2394 |  |  |  |  | 0.46201
1.2397 |  |  |  |  | 0.46201
1.24 |  |  |  |  | 0.46201
1.2403 |  |  |  |  | 0.46201
1.2406 |  |  |  |  | 0.46201
1.2408 |  |  |  |  | 0.46201
1.2411 |  |  |  |  | 0.46201
1.2414 |  |  |  |  | 0.46201
1.2417 |  |  |  |  | 0.46169
1.2419 |  |  |  |  | 0.46169
1.2422 |  |  |  |  | 0.46136
1.2425 |  |  |  |  | 0.46136
1.2428 |  |  |  |  | 0.46136
1.2431 |  |  |  |  | 0.4616
1.2433 |  |  |  |  | 0.46136
1.2436 |  |  |  |  | 0.4616
1.2439 |  |  |  |  | 0.46136
1.2442 |  |  |  |  | 0.46136
1.2444 |  |  |  |  | 0.4616
1.2447 |  |  |  |  | 0.46127
1.245 |  |  |  |  | 0.46103
1.2453 |  |  |  |  | 0.46127
1.2456 |  |  |  |  | 0.46127
1.2458 |  |  |  |  | 0.46103
1.2461 |  |  |  |  | 0.46103
1.2464 |  |  |  |  | 0.46103
1.2467 |  |  |  |  | 0.4607
1.2469 |  |  |  |  | 0.46038
1.2472 |  |  |  |  | 0.46038
1.2475 |  |  |  |  | 0.46062
1.2478 |  |  |  |  | 0.46038
1.2481 |  |  |  |  | 0.46038
1.2483 |  |  |  |  | 0.46062
1.2486 |  |  |  |  | 0.46038
1.2489 |  |  |  |  | 0.46038
1.2492 |  |  |  |  | 0.46062
1.2494 |  |  |  |  | 0.46062
1.2497 |  |  |  |  | 0.46062
1.25 |  |  |  |  | 0.46029
1.2503 |  |  |  |  | 0.46005
1.2506 |  |  |  |  | 0.46029
1.2508 |  |  |  |  | 0.46005
1.2511 |  |  |  |  | 0.46005
1.2514 |  |  |  |  | 0.46029
1.2517 |  |  |  |  | 0.46005
1.2519 |  |  |  |  | 0.45972
1.2522 |  |  |  |  | 0.45996
1.2525 |  |  |  |  | 0.45996
1.2528 |  |  |  |  | 0.45963
1.2531 |  |  |  |  | 0.45963
1.2533 |  |  |  |  | 0.45963
1.2536 |  |  |  |  | 0.45963
1.2539 |  |  |  |  | 0.45963
1.2542 |  |  |  |  | 0.45963
1.2544 |  |  |  |  | 0.45963
1.2547 |  |  |  |  | 0.45963
1.255 |  |  |  |  | 0.45963
1.2553 |  |  |  |  | 0.45907
1.2556 |  |  |  |  | 0.4593
1.2558 |  |  |  |  | 0.45907
1.2561 |  |  |  |  | 0.45907
1.2564 |  |  |  |  | 0.45907
1.2567 |  |  |  |  | 0.45907
1.2569 |  |  |  |  | 0.4593
1.2572 |  |  |  |  | 0.4593
1.2575 |  |  |  |  | 0.45865
1.2578 |  |  |  |  | 0.45865
1.2581 |  |  |  |  | 0.45865
1.2583 |  |  |  |  | 0.45865
1.2586 |  |  |  |  | 0.45865
1.2589 |  |  |  |  | 0.45865
1.2592 |  |  |  |  | 0.45841
1.2594 |  |  |  |  | 0.45841
1.2597 |  |  |  |  | 0.45841
1.26 |  |  |  |  | 0.45841
1.2603 |  |  |  |  | 0.45841
1.2606 |  |  |  |  | 0.45841
1.2608 |  |  |  |  | 0.45808
1.2611 |  |  |  |  | 0.45808
1.2614 |  |  |  |  | 0.45808
1.2617 |  |  |  |  | 0.45832
1.2619 |  |  |  |  | 0.45832
1.2622 |  |  |  |  | 0.45832
1.2625 |  |  |  |  | 0.45799
1.2628 |  |  |  |  | 0.45799
1.2631 |  |  |  |  | 0.45799
1.2633 |  |  |  |  | 0.45799
1.2636 |  |  |  |  | 0.45767
1.2639 |  |  |  |  | 0.45743
1.2642 |  |  |  |  | 0.45743
1.2644 |  |  |  |  | 0.45743
1.2647 |  |  |  |  | 0.45743
1.265 |  |  |  |  | 0.45743
1.2653 |  |  |  |  | 0.45743
1.2656 |  |  |  |  | 0.45743
1.2658 |  |  |  |  | 0.45743
1.2661 |  |  |  |  | 0.45743
1.2664 |  |  |  |  | 0.45743
1.2667 |  |  |  |  | 0.45743
1.2669 |  |  |  |  | 0.45734
1.2672 |  |  |  |  | 0.45734
1.2675 |  |  |  |  | 0.45757
1.2678 |  |  |  |  | 0.45701
1.2681 |  |  |  |  | 0.45701
1.2683 |  |  |  |  | 0.45701
1.2686 |  |  |  |  | 0.45644
1.2689 |  |  |  |  | 0.45644
1.2692 |  |  |  |  | 0.45644
1.2694 |  |  |  |  | 0.45644
1.2697 |  |  |  |  | 0.45644
1.27 |  |  |  |  | 0.45644
1.2703 |  |  |  |  | 0.45644
1.2706 |  |  |  |  | 0.45644
1.2708 |  |  |  |  | 0.45644
1.2711 |  |  |  |  | 0.45644
1.2714 |  |  |  |  | 0.45644
1.2717 |  |  |  |  | 0.45644
1.2719 |  |  |  |  | 0.45644
1.2722 |  |  |  |  | 0.45612
1.2725 |  |  |  |  | 0.45612
1.2728 |  |  |  |  | 0.45612
1.2731 |  |  |  |  | 0.45579
1.2733 |  |  |  |  | 0.45579
1.2736 |  |  |  |  | 0.45579
1.2739 |  |  |  |  | 0.45579
1.2742 |  |  |  |  | 0.45579
1.2744 |  |  |  |  | 0.45579
1.2747 |  |  |  |  | 0.45579
1.275 |  |  |  |  | 0.45579
1.2753 |  |  |  |  | 0.45579
1.2756 |  |  |  |  | 0.45546
1.2758 |  |  |  |  | 0.45546
1.2761 |  |  |  |  | 0.45546
1.2764 |  |  |  |  | 0.45546
1.2767 |  |  |  |  | 0.45546
1.2769 |  |  |  |  | 0.45546
1.2772 |  |  |  |  | 0.45546
1.2775 |  |  |  |  | 0.45546
1.2778 |  |  |  |  | 0.45513
1.2781 |  |  |  |  | 0.45513
1.2783 |  |  |  |  | 0.45513
1.2786 |  |  |  |  | 0.45481
1.2789 |  |  |  |  | 0.45481
1.2792 |  |  |  |  | 0.45481
1.2794 |  |  |  |  | 0.45481
1.2797 |  |  |  |  | 0.45481
1.28 |  |  |  |  | 0.45481
1.2803 |  |  |  |  | 0.45448
1.2806 |  |  |  |  | 0.45448
1.2808 |  |  |  |  | 0.45448
1.2811 |  |  |  |  | 0.45448
1.2814 |  |  |  |  | 0.45448
1.2817 |  |  |  |  | 0.45448
1.2819 |  |  |  |  | 0.45448
1.2822 |  |  |  |  | 0.45448
1.2825 |  |  |  |  | 0.45448
1.2828 |  |  |  |  | 0.45472
1.2831 |  |  |  |  | 0.45424
1.2833 |  |  |  |  | 0.45439
1.2836 |  |  |  |  | 0.45439
1.2839 |  |  |  |  | 0.45406
1.2842 |  |  |  |  | 0.45406
1.2844 |  |  |  |  | 0.45406
1.2847 |  |  |  |  | 0.45406
1.285 |  |  |  |  | 0.45406
1.2853 |  |  |  |  | 0.45406
1.2856 |  |  |  |  | 0.45406
1.2858 |  |  |  |  | 0.45406
1.2861 |  |  |  |  | 0.45406
1.2864 |  |  |  |  | 0.45406
1.2867 |  |  |  |  | 0.45373
1.2869 |  |  |  |  | 0.45373
1.2872 |  |  |  |  | 0.45373
1.2875 |  |  |  |  | 0.45373
1.2878 |  |  |  |  | 0.45373
1.2881 |  |  |  |  | 0.45373
1.2883 |  |  |  |  | 0.45373
1.2886 |  |  |  |  | 0.45373
1.2889 |  |  |  |  | 0.45341
1.2892 |  |  |  |  | 0.45308
1.2894 |  |  |  |  | 0.45308
1.2897 |  |  |  |  | 0.45308
1.29 |  |  |  |  | 0.45308
1.2903 |  |  |  |  | 0.45284
1.2906 |  |  |  |  | 0.45308
1.2908 |  |  |  |  | 0.45308
1.2911 |  |  |  |  | 0.45308
1.2914 |  |  |  |  | 0.45308
1.2917 |  |  |  |  | 0.45308
1.2919 |  |  |  |  | 0.45275
1.2922 |  |  |  |  | 0.45275
1.2925 |  |  |  |  | 0.45275
1.2928 |  |  |  |  | 0.45275
1.2931 |  |  |  |  | 0.45275
1.2933 |  |  |  |  | 0.45275
1.2936 |  |  |  |  | 0.45275
1.2939 |  |  |  |  | 0.45275
1.2942 |  |  |  |  | 0.45275
1.2944 |  |  |  |  | 0.45275
1.2947 |  |  |  |  | 0.4521
1.295 |  |  |  |  | 0.4521
1.2953 |  |  |  |  | 0.4521
1.2956 |  |  |  |  | 0.4521
1.2958 |  |  |  |  | 0.4521
1.2961 |  |  |  |  | 0.4521
1.2964 |  |  |  |  | 0.4521
1.2967 |  |  |  |  | 0.45177
1.2969 |  |  |  |  | 0.45177
1.2972 |  |  |  |  | 0.45177
1.2975 |  |  |  |  | 0.45177
1.2978 |  |  |  |  | 0.45177
1.2981 |  |  |  |  | 0.45177
1.2983 |  |  |  |  | 0.45177
1.2986 |  |  |  |  | 0.45177
1.2989 |  |  |  |  | 0.45177
1.2992 |  |  |  |  | 0.45177
1.2994 |  |  |  |  | 0.45177
1.2997 |  |  |  |  | 0.45144
1.3 |  |  |  |  | 0.45144
1.3003 |  |  |  |  | 0.45144
1.3006 |  |  |  |  | 0.45144
1.3008 |  |  |  |  | 0.45111
1.3011 |  |  |  |  | 0.45087
1.3014 |  |  |  |  | 0.45111
1.3017 |  |  |  |  | 0.45111
1.3019 |  |  |  |  | 0.45111
1.3022 |  |  |  |  | 0.45111
1.3025 |  |  |  |  | 0.45111
1.3028 |  |  |  |  | 0.45111
1.3031 |  |  |  |  | 0.45111
1.3033 |  |  |  |  | 0.45111
1.3036 |  |  |  |  | 0.45078
1.3039 |  |  |  |  | 0.45078
1.3042 |  |  |  |  | 0.45078
1.3044 |  |  |  |  | 0.45078
1.3047 |  |  |  |  | 0.45078
1.305 |  |  |  |  | 0.45078
1.3053 |  |  |  |  | 0.45055
1.3056 |  |  |  |  | 0.45022
1.3058 |  |  |  |  | 0.44999
1.3061 |  |  |  |  | 0.45022
1.3064 |  |  |  |  | 0.44989
1.3067 |  |  |  |  | 0.44989
1.3069 |  |  |  |  | 0.44989
1.3072 |  |  |  |  | 0.44989
1.3075 |  |  |  |  | 0.44989
1.3078 |  |  |  |  | 0.44989
1.3081 |  |  |  |  | 0.44989
1.3083 |  |  |  |  | 0.44956
1.3086 |  |  |  |  | 0.44956
1.3089 |  |  |  |  | 0.44956
1.3092 |  |  |  |  | 0.44956
1.3094 |  |  |  |  | 0.44956
1.3097 |  |  |  |  | 0.44956
1.31 |  |  |  |  | 0.44956
1.3103 |  |  |  |  | 0.44956
1.3106 |  |  |  |  | 0.44924
1.3108 |  |  |  |  | 0.44924
1.3111 |  |  |  |  | 0.44947
1.3114 |  |  |  |  | 0.44924
1.3117 |  |  |  |  | 0.44924
1.3119 |  |  |  |  | 0.44924
1.3122 |  |  |  |  | 0.44891
1.3125 |  |  |  |  | 0.44891
1.3128 |  |  |  |  | 0.44891
1.3131 |  |  |  |  | 0.44891
1.3133 |  |  |  |  | 0.44891
1.3136 |  |  |  |  | 0.44891
1.3139 |  |  |  |  | 0.44858
1.3142 |  |  |  |  | 0.44858
1.3144 |  |  |  |  | 0.44858
1.3147 |  |  |  |  | 0.44858
1.315 |  |  |  |  | 0.44858
1.3153 |  |  |  |  | 0.44858
1.3156 |  |  |  |  | 0.44858
1.3158 |  |  |  |  | 0.44825
1.3161 |  |  |  |  | 0.44825
1.3164 |  |  |  |  | 0.44825
1.3167 |  |  |  |  | 0.44825
1.3169 |  |  |  |  | 0.44825
1.3172 |  |  |  |  | 0.44825
1.3175 |  |  |  |  | 0.44825
1.3178 |  |  |  |  | 0.44825
1.3181 |  |  |  |  | 0.44792
1.3183 |  |  |  |  | 0.44792
1.3186 |  |  |  |  | 0.44792
1.3189 |  |  |  |  | 0.44792
1.3192 |  |  |  |  | 0.44792
1.3194 |  |  |  |  | 0.44792
1.3197 |  |  |  |  | 0.4476
1.32 |  |  |  |  | 0.4476
1.3203 |  |  |  |  | 0.4476
1.3206 |  |  |  |  | 0.4476
1.3208 |  |  |  |  | 0.4476
1.3211 |  |  |  |  | 0.4476
1.3214 |  |  |  |  | 0.44727
1.3217 |  |  |  |  | 0.44727
1.3219 |  |  |  |  | 0.44727
1.3222 |  |  |  |  | 0.44727
1.3225 |  |  |  |  | 0.44727
1.3228 |  |  |  |  | 0.44727
1.3231 |  |  |  |  | 0.44727
1.3233 |  |  |  |  | 0.44727
1.3236 |  |  |  |  | 0.44727
1.3239 |  |  |  |  | 0.44727
1.3242 |  |  |  |  | 0.44694
1.3244 |  |  |  |  | 0.44694
1.3247 |  |  |  |  | 0.44694
1.325 |  |  |  |  | 0.44694
1.3253 |  |  |  |  | 0.44694
1.3256 |  |  |  |  | 0.44694
1.3258 |  |  |  |  | 0.44694
1.3261 |  |  |  |  | 0.44694
1.3264 |  |  |  |  | 0.44694
1.3267 |  |  |  |  | 0.44661
1.3269 |  |  |  |  | 0.44661
1.3272 |  |  |  |  | 0.44661
1.3275 |  |  |  |  | 0.44661
1.3278 |  |  |  |  | 0.44661
1.3281 |  |  |  |  | 0.44661
1.3283 |  |  |  |  | 0.44661
1.3286 |  |  |  |  | 0.44661
1.3289 |  |  |  |  | 0.44661
1.3292 |  |  |  |  | 0.44661
1.3294 |  |  |  |  | 0.44661
1.3297 |  |  |  |  | 0.44661
1.33 |  |  |  |  | 0.44629
1.3303 |  |  |  |  | 0.44629
1.3306 |  |  |  |  | 0.44596
1.3308 |  |  |  |  | 0.44596
1.3311 |  |  |  |  | 0.44596
1.3314 |  |  |  |  | 0.44596
1.3317 |  |  |  |  | 0.44619
1.3319 |  |  |  |  | 0.44619
1.3322 |  |  |  |  | 0.44596
1.3325 |  |  |  |  | 0.44586
1.3328 |  |  |  |  | 0.44563
1.3331 |  |  |  |  | 0.44563
1.3333 |  |  |  |  | 0.44563
1.3336 |  |  |  |  | 0.44563
1.3339 |  |  |  |  | 0.44563
1.3342 |  |  |  |  | 0.44563
1.3344 |  |  |  |  | 0.44563
1.3347 |  |  |  |  | 0.44563
1.335 |  |  |  |  | 0.44563
1.3353 |  |  |  |  | 0.44563
1.3356 |  |  |  |  | 0.44563
1.3358 |  |  |  |  | 0.4453
1.3361 |  |  |  |  | 0.4453
1.3364 |  |  |  |  | 0.4453
1.3367 |  |  |  |  | 0.4453
1.3369 |  |  |  |  | 0.4453
1.3372 |  |  |  |  | 0.44498
1.3375 |  |  |  |  | 0.44498
1.3378 |  |  |  |  | 0.44465
1.3381 |  |  |  |  | 0.44465
1.3383 |  |  |  |  | 0.44465
1.3386 |  |  |  |  | 0.44465
1.3389 |  |  |  |  | 0.44465
1.3392 |  |  |  |  | 0.44465
1.3394 |  |  |  |  | 0.44465
1.3397 |  |  |  |  | 0.44465
1.34 |  |  |  |  | 0.44465
1.3403 |  |  |  |  | 0.44465
1.3406 |  |  |  |  | 0.44465
1.3408 |  |  |  |  | 0.44465
1.3411 |  |  |  |  | 0.44465
1.3414 |  |  |  |  | 0.44465
1.3417 |  |  |  |  | 0.44465
1.3419 |  |  |  |  | 0.44465
1.3422 |  |  |  |  | 0.44432
1.3425 |  |  |  |  | 0.44432
1.3428 |  |  |  |  | 0.44399
1.3431 |  |  |  |  | 0.44399
1.3433 |  |  |  |  | 0.44367
1.3436 |  |  |  |  | 0.44367
1.3439 |  |  |  |  | 0.44367
1.3442 |  |  |  |  | 0.44367
1.3444 |  |  |  |  | 0.44367
1.3447 |  |  |  |  | 0.44367
1.345 |  |  |  |  | 0.44367
1.3453 |  |  |  |  | 0.44367
1.3456 |  |  |  |  | 0.44367
1.3458 |  |  |  |  | 0.44367
1.3461 |  |  |  |  | 0.44367
1.3464 |  |  |  |  | 0.44367
1.3467 |  |  |  |  | 0.44367
1.3469 |  |  |  |  | 0.44367
1.3472 |  |  |  |  | 0.44367
1.3475 |  |  |  |  | 0.44334
1.3478 |  |  |  |  | 0.44334
1.3481 |  |  |  |  | 0.44334
1.3483 |  |  |  |  | 0.44334
1.3486 |  |  |  |  | 0.44301
1.3489 |  |  |  |  | 0.44268
1.3492 |  |  |  |  | 0.44268
1.3494 |  |  |  |  | 0.44268
1.3497 |  |  |  |  | 0.44268
1.35 |  |  |  |  | 0.44268
1.3503 |  |  |  |  | 0.44268
1.3506 |  |  |  |  | 0.44268
1.3508 |  |  |  |  | 0.44268
1.3511 |  |  |  |  | 0.44268
1.3514 |  |  |  |  | 0.44268
1.3517 |  |  |  |  | 0.44268
1.3519 |  |  |  |  | 0.44268
1.3522 |  |  |  |  | 0.44268
1.3525 |  |  |  |  | 0.44235
1.3528 |  |  |  |  | 0.44235
1.3531 |  |  |  |  | 0.44235
1.3533 |  |  |  |  | 0.44235
1.3536 |  |  |  |  | 0.44235
1.3539 |  |  |  |  | 0.44235
1.3542 |  |  |  |  | 0.44203
1.3544 |  |  |  |  | 0.44203
1.3547 |  |  |  |  | 0.4417
1.355 |  |  |  |  | 0.4417
1.3553 |  |  |  |  | 0.4417
1.3556 |  |  |  |  | 0.4417
1.3558 |  |  |  |  | 0.4417
1.3561 |  |  |  |  | 0.4417
1.3564 |  |  |  |  | 0.4417
1.3567 |  |  |  |  | 0.4417
1.3569 |  |  |  |  | 0.4417
1.3572 |  |  |  |  | 0.4417
1.3575 |  |  |  |  | 0.4417
1.3578 |  |  |  |  | 0.44137
1.3581 |  |  |  |  | 0.44137
1.3583 |  |  |  |  | 0.44137
1.3586 |  |  |  |  | 0.44137
1.3589 |  |  |  |  | 0.44137
1.3592 |  |  |  |  | 0.44137
1.3594 |  |  |  |  | 0.44137
1.3597 |  |  |  |  | 0.44104
1.36 |  |  |  |  | 0.44104
1.3603 |  |  |  |  | 0.44104
1.3606 |  |  |  |  | 0.44072
1.3608 |  |  |  |  | 0.44072
1.3611 |  |  |  |  | 0.44072
1.3614 |  |  |  |  | 0.44072
1.3617 |  |  |  |  | 0.44072
1.3619 |  |  |  |  | 0.44072
1.3622 |  |  |  |  | 0.44072
1.3625 |  |  |  |  | 0.44072
1.3628 |  |  |  |  | 0.44072
1.3631 |  |  |  |  | 0.44039
1.3633 |  |  |  |  | 0.44039
1.3636 |  |  |  |  | 0.44039
1.3639 |  |  |  |  | 0.44039
1.3642 |  |  |  |  | 0.44039
1.3644 |  |  |  |  | 0.44039
1.3647 |  |  |  |  | 0.44039
1.365 |  |  |  |  | 0.44039
1.3653 |  |  |  |  | 0.44006
1.3656 |  |  |  |  | 0.44006
1.3658 |  |  |  |  | 0.44006
1.3661 |  |  |  |  | 0.44006
1.3664 |  |  |  |  | 0.44006
1.3667 |  |  |  |  | 0.43973
1.3669 |  |  |  |  | 0.43973
1.3672 |  |  |  |  | 0.43973
1.3675 |  |  |  |  | 0.43973
1.3678 |  |  |  |  | 0.43973
1.3681 |  |  |  |  | 0.43973
1.3683 |  |  |  |  | 0.43941
1.3686 |  |  |  |  | 0.43941
1.3689 |  |  |  |  | 0.43941
1.3692 |  |  |  |  | 0.43941
1.3694 |  |  |  |  | 0.43941
1.3697 |  |  |  |  | 0.43941
1.37 |  |  |  |  | 0.43941
1.3703 |  |  |  |  | 0.43941
1.3706 |  |  |  |  | 0.43941
1.3708 |  |  |  |  | 0.43941
1.3711 |  |  |  |  | 0.43941
1.3714 |  |  |  |  | 0.43963
1.3717 |  |  |  |  | 0.43963
1.3719 |  |  |  |  | 0.43931
1.3722 |  |  |  |  | 0.43931
1.3725 |  |  |  |  | 0.43931
1.3728 |  |  |  |  | 0.43931
1.3731 |  |  |  |  | 0.43898
1.3733 |  |  |  |  | 0.43898
1.3736 |  |  |  |  | 0.43898
1.3739 |  |  |  |  | 0.43898
1.3742 |  |  |  |  | 0.43898
1.3744 |  |  |  |  | 0.43898
1.3747 |  |  |  |  | 0.43865
1.375 |  |  |  |  | 0.43865
1.3753 |  |  |  |  | 0.43865
1.3756 |  |  |  |  | 0.43865
1.3758 |  |  |  |  | 0.43865
1.3761 |  |  |  |  | 0.43865
1.3764 |  |  |  |  | 0.43865
1.3767 |  |  |  |  | 0.43865
1.3769 |  |  |  |  | 0.43865
1.3772 |  |  |  |  | 0.43865
1.3775 |  |  |  |  | 0.43865
1.3778 |  |  |  |  | 0.43832
1.3781 |  |  |  |  | 0.43832
1.3783 |  |  |  |  | 0.43832
1.3786 |  |  |  |  | 0.43832
1.3789 |  |  |  |  | 0.43799
1.3792 |  |  |  |  | 0.43799
1.3794 |  |  |  |  | 0.43799
1.3797 |  |  |  |  | 0.43799
1.38 |  |  |  |  | 0.43767
1.3803 |  |  |  |  | 0.43767
1.3806 |  |  |  |  | 0.43767
1.3808 |  |  |  |  | 0.43767
1.3811 |  |  |  |  | 0.43767
1.3814 |  |  |  |  | 0.43767
1.3817 |  |  |  |  | 0.43767
1.3819 |  |  |  |  | 0.43767
1.3822 |  |  |  |  | 0.43767
1.3825 |  |  |  |  | 0.43767
1.3828 |  |  |  |  | 0.43767
1.3831 |  |  |  |  | 0.43767
1.3833 |  |  |  |  | 0.43767
1.3836 |  |  |  |  | 0.43767
1.3839 |  |  |  |  | 0.43767
1.3842 |  |  |  |  | 0.43734
1.3844 |  |  |  |  | 0.43734
1.3847 |  |  |  |  | 0.43701
1.385 |  |  |  |  | 0.43701
1.3853 |  |  |  |  | 0.43668
1.3856 |  |  |  |  | 0.43668
1.3858 |  |  |  |  | 0.43668
1.3861 |  |  |  |  | 0.43668
1.3864 |  |  |  |  | 0.43668
1.3867 |  |  |  |  | 0.43668
1.3869 |  |  |  |  | 0.43668
1.3872 |  |  |  |  | 0.43668
1.3875 |  |  |  |  | 0.43668
1.3878 |  |  |  |  | 0.43668
1.3881 |  |  |  |  | 0.43668
1.3883 |  |  |  |  | 0.43668
1.3886 |  |  |  |  | 0.43668
1.3889 |  |  |  |  | 0.43691
1.3892 |  |  |  |  | 0.43668
1.3894 |  |  |  |  | 0.43668
1.3897 |  |  |  |  | 0.43668
1.39 |  |  |  |  | 0.43635
1.3903 |  |  |  |  | 0.43635
1.3906 |  |  |  |  | 0.43603
1.3908 |  |  |  |  | 0.4357
1.3911 |  |  |  |  | 0.4357
1.3914 |  |  |  |  | 0.43593
1.3917 |  |  |  |  | 0.4357
1.3919 |  |  |  |  | 0.4357
1.3922 |  |  |  |  | 0.43593
1.3925 |  |  |  |  | 0.4357
1.3928 |  |  |  |  | 0.43593
1.3931 |  |  |  |  | 0.4357
1.3933 |  |  |  |  | 0.4357
1.3936 |  |  |  |  | 0.4357
1.3939 |  |  |  |  | 0.4357
1.3942 |  |  |  |  | 0.4357
1.3944 |  |  |  |  | 0.43547
1.3947 |  |  |  |  | 0.43547
1.395 |  |  |  |  | 0.4357
1.3953 |  |  |  |  | 0.43547
1.3956 |  |  |  |  | 0.43537
1.3958 |  |  |  |  | 0.43537
1.3961 |  |  |  |  | 0.43515
1.3964 |  |  |  |  | 0.43515
1.3967 |  |  |  |  | 0.43515
1.3969 |  |  |  |  | 0.43449
1.3972 |  |  |  |  | 0.43449
1.3975 |  |  |  |  | 0.43472
1.3978 |  |  |  |  | 0.43472
1.3981 |  |  |  |  | 0.43472
1.3983 |  |  |  |  | 0.43449
1.3986 |  |  |  |  | 0.43494
1.3989 |  |  |  |  | 0.43449
1.3992 |  |  |  |  | 0.43494
1.3994 |  |  |  |  | 0.43494
1.3997 |  |  |  |  | 0.43494
1.4 |  |  |  |  | 0.43494
1.4003 |  |  |  |  | 0.43494
1.4006 |  |  |  |  | 0.43494
1.4008 |  |  |  |  | 0.43494
1.4011 |  |  |  |  | 0.43461
1.4014 |  |  |  |  | 0.43439
1.4017 |  |  |  |  | 0.43439
1.4019 |  |  |  |  | 0.43373
1.4022 |  |  |  |  | 0.43373
1.4025 |  |  |  |  | 0.43351
1.4028 |  |  |  |  | 0.43373
1.4031 |  |  |  |  | 0.43373
1.4033 |  |  |  |  | 0.43396
1.4036 |  |  |  |  | 0.43396
1.4039 |  |  |  |  | 0.43396
1.4042 |  |  |  |  | 0.43396
1.4044 |  |  |  |  | 0.43396
1.4047 |  |  |  |  | 0.43396
1.405 |  |  |  |  | 0.43396
1.4053 |  |  |  |  | 0.43373
1.4056 |  |  |  |  | 0.43351
1.4058 |  |  |  |  | 0.43351
1.4061 |  |  |  |  | 0.43351
1.4064 |  |  |  |  | 0.43351
1.4067 |  |  |  |  | 0.43318
1.4069 |  |  |  |  | 0.43318
1.4072 |  |  |  |  | 0.43318
1.4075 |  |  |  |  | 0.43285
1.4078 |  |  |  |  | 0.43252
1.4081 |  |  |  |  | 0.43252
1.4083 |  |  |  |  | 0.43252
1.4086 |  |  |  |  | 0.43252
1.4089 |  |  |  |  | 0.43252
1.4092 |  |  |  |  | 0.43252
1.4094 |  |  |  |  | 0.43252
1.4097 |  |  |  |  | 0.43252
1.41 |  |  |  |  | 0.43252
1.4103 |  |  |  |  | 0.43252
1.4106 |  |  |  |  | 0.43252
1.4108 |  |  |  |  | 0.43252
1.4111 |  |  |  |  | 0.43252
1.4114 |  |  |  |  | 0.43252
1.4117 |  |  |  |  | 0.43252
1.4119 |  |  |  |  | 0.4322
1.4122 |  |  |  |  | 0.4322
1.4125 |  |  |  |  | 0.4322
1.4128 |  |  |  |  | 0.4322
1.4131 |  |  |  |  | 0.4322
1.4133 |  |  |  |  | 0.43187
1.4136 |  |  |  |  | 0.43187
1.4139 |  |  |  |  | 0.43187
1.4142 |  |  |  |  | 0.43154
1.4144 |  |  |  |  | 0.43154
1.4147 |  |  |  |  | 0.43154
1.415 |  |  |  |  | 0.43154
1.4153 |  |  |  |  | 0.43154
1.4156 |  |  |  |  | 0.43154
1.4158 |  |  |  |  | 0.43154
1.4161 |  |  |  |  | 0.43154
1.4164 |  |  |  |  | 0.43154
1.4167 |  |  |  |  | 0.43154
1.4169 |  |  |  |  | 0.43154
1.4172 |  |  |  |  | 0.43154
1.4175 |  |  |  |  | 0.43154
1.4178 |  |  |  |  | 0.43121
1.4181 |  |  |  |  | 0.43121
1.4183 |  |  |  |  | 0.43121
1.4186 |  |  |  |  | 0.43121
1.4189 |  |  |  |  | 0.43121
1.4192 |  |  |  |  | 0.43056
1.4194 |  |  |  |  | 0.43056
1.4197 |  |  |  |  | 0.43056
1.42 |  |  |  |  | 0.43056
1.4203 |  |  |  |  | 0.43056
1.4206 |  |  |  |  | 0.43056
1.4208 |  |  |  |  | 0.43056
1.4211 |  |  |  |  | 0.43056
1.4214 |  |  |  |  | 0.43056
1.4217 |  |  |  |  | 0.43056
1.4219 |  |  |  |  | 0.43056
1.4222 |  |  |  |  | 0.43056
1.4225 |  |  |  |  | 0.43056
1.4228 |  |  |  |  | 0.43056
1.4231 |  |  |  |  | 0.43056
1.4233 |  |  |  |  | 0.43023
1.4236 |  |  |  |  | 0.43023
1.4239 |  |  |  |  | 0.43023
1.4242 |  |  |  |  | 0.43023
1.4244 |  |  |  |  | 0.43023
1.4247 |  |  |  |  | 0.4299
1.425 |  |  |  |  | 0.4299
1.4253 |  |  |  |  | 0.4299
1.4256 |  |  |  |  | 0.4299
1.4258 |  |  |  |  | 0.4299
1.4261 |  |  |  |  | 0.4299
1.4264 |  |  |  |  | 0.4299
1.4267 |  |  |  |  | 0.4299
1.4269 |  |  |  |  | 0.42958
1.4272 |  |  |  |  | 0.42958
1.4275 |  |  |  |  | 0.42958
1.4278 |  |  |  |  | 0.42958
1.4281 |  |  |  |  | 0.42958
1.4283 |  |  |  |  | 0.42958
1.4286 |  |  |  |  | 0.42958
1.4289 |  |  |  |  | 0.42958
1.4292 |  |  |  |  | 0.42958
1.4294 |  |  |  |  | 0.42925
1.4297 |  |  |  |  | 0.42925
1.43 |  |  |  |  | 0.42925
1.4303 |  |  |  |  | 0.42925
1.4306 |  |  |  |  | 0.42925
1.4308 |  |  |  |  | 0.42892
1.4311 |  |  |  |  | 0.42915
1.4314 |  |  |  |  | 0.42915
1.4317 |  |  |  |  | 0.42915
1.4319 |  |  |  |  | 0.42915
1.4322 |  |  |  |  | 0.42882
1.4325 |  |  |  |  | 0.42882
1.4328 |  |  |  |  | 0.42882
1.4331 |  |  |  |  | 0.42882
1.4333 |  |  |  |  | 0.42882
1.4336 |  |  |  |  | 0.42882
1.4339 |  |  |  |  | 0.42882
1.4342 |  |  |  |  | 0.42882
1.4344 |  |  |  |  | 0.42882
1.4347 |  |  |  |  | 0.42882
1.435 |  |  |  |  | 0.42849
1.4353 |  |  |  |  | 0.42849
1.4356 |  |  |  |  | 0.42849
1.4358 |  |  |  |  | 0.42849
1.4361 |  |  |  |  | 0.42849
1.4364 |  |  |  |  | 0.42849
1.4367 |  |  |  |  | 0.42816
1.4369 |  |  |  |  | 0.42816
1.4372 |  |  |  |  | 0.42816
1.4375 |  |  |  |  | 0.42816
1.4378 |  |  |  |  | 0.42816
1.4381 |  |  |  |  | 0.42816
1.4383 |  |  |  |  | 0.42816
1.4386 |  |  |  |  | 0.42816
1.4389 |  |  |  |  | 0.42816
1.4392 |  |  |  |  | 0.42784
1.4394 |  |  |  |  | 0.42784
1.4397 |  |  |  |  | 0.42784
1.44 |  |  |  |  | 0.42784
1.4403 |  |  |  |  | 0.42784
1.4406 |  |  |  |  | 0.42784
1.4408 |  |  |  |  | 0.42784
1.4411 |  |  |  |  | 0.42784
1.4414 |  |  |  |  | 0.42751
1.4417 |  |  |  |  | 0.42751
1.4419 |  |  |  |  | 0.42751
1.4422 |  |  |  |  | 0.42751
1.4425 |  |  |  |  | 0.42751
1.4428 |  |  |  |  | 0.42751
1.4431 |  |  |  |  | 0.42718
1.4433 |  |  |  |  | 0.42718
1.4436 |  |  |  |  | 0.42718
1.4439 |  |  |  |  | 0.42718
1.4442 |  |  |  |  | 0.42685
1.4444 |  |  |  |  | 0.42685
1.4447 |  |  |  |  | 0.42685
1.445 |  |  |  |  | 0.42685
1.4453 |  |  |  |  | 0.42685
1.4456 |  |  |  |  | 0.42685
1.4458 |  |  |  |  | 0.42685
1.4461 |  |  |  |  | 0.42685
1.4464 |  |  |  |  | 0.42685
1.4467 |  |  |  |  | 0.42685
1.4469 |  |  |  |  | 0.42685
1.4472 |  |  |  |  | 0.42685
1.4475 |  |  |  |  | 0.42652
1.4478 |  |  |  |  | 0.42652
1.4481 |  |  |  |  | 0.42652
1.4483 |  |  |  |  | 0.42652
1.4486 |  |  |  |  | 0.42652
1.4489 |  |  |  |  | 0.42652
1.4492 |  |  |  |  | 0.4262
1.4494 |  |  |  |  | 0.4262
1.4497 |  |  |  |  | 0.4262
1.45 |  |  |  |  | 0.4262
1.4503 |  |  |  |  | 0.4262
1.4506 |  |  |  |  | 0.4262
1.4508 |  |  |  |  | 0.4262
1.4511 |  |  |  |  | 0.42587
1.4514 |  |  |  |  | 0.42587
1.4517 |  |  |  |  | 0.42587
1.4519 |  |  |  |  | 0.42587
1.4522 |  |  |  |  | 0.42587
1.4525 |  |  |  |  | 0.42587
1.4528 |  |  |  |  | 0.42587
1.4531 |  |  |  |  | 0.42587
1.4533 |  |  |  |  | 0.42587
1.4536 |  |  |  |  | 0.42554
1.4539 |  |  |  |  | 0.42554
1.4542 |  |  |  |  | 0.42554
1.4544 |  |  |  |  | 0.42554
1.4547 |  |  |  |  | 0.42554
1.455 |  |  |  |  | 0.42554
1.4553 |  |  |  |  | 0.42521
1.4556 |  |  |  |  | 0.42521
1.4558 |  |  |  |  | 0.42521
1.4561 |  |  |  |  | 0.42521
1.4564 |  |  |  |  | 0.42521
1.4567 |  |  |  |  | 0.42489
1.4569 |  |  |  |  | 0.42489
1.4572 |  |  |  |  | 0.42489
1.4575 |  |  |  |  | 0.42489
1.4578 |  |  |  |  | 0.42489
1.4581 |  |  |  |  | 0.42489
1.4583 |  |  |  |  | 0.42489
1.4586 |  |  |  |  | 0.42489
1.4589 |  |  |  |  | 0.42489
1.4592 |  |  |  |  | 0.42456
1.4594 |  |  |  |  | 0.42456
1.4597 |  |  |  |  | 0.42456
1.46 |  |  |  |  | 0.42456
1.4603 |  |  |  |  | 0.42456
1.4606 |  |  |  |  | 0.42456
1.4608 |  |  |  |  | 0.42456
1.4611 |  |  |  |  | 0.42423
1.4614 |  |  |  |  | 0.42423
1.4617 |  |  |  |  | 0.42423
1.4619 |  |  |  |  | 0.42423
1.4622 |  |  |  |  | 0.42423
1.4625 |  |  |  |  | 0.42423
1.4628 |  |  |  |  | 0.4239
1.4631 |  |  |  |  | 0.4239
1.4633 |  |  |  |  | 0.4239
1.4636 |  |  |  |  | 0.4239
1.4639 |  |  |  |  | 0.4239
1.4642 |  |  |  |  | 0.4239
1.4644 |  |  |  |  | 0.4239
1.4647 |  |  |  |  | 0.42357
1.465 |  |  |  |  | 0.42357
1.4653 |  |  |  |  | 0.42357
1.4656 |  |  |  |  | 0.42357
1.4658 |  |  |  |  | 0.42357
1.4661 |  |  |  |  | 0.42357
1.4664 |  |  |  |  | 0.42357
1.4667 |  |  |  |  | 0.42357
1.4669 |  |  |  |  | 0.42357
1.4672 |  |  |  |  | 0.42357
1.4675 |  |  |  |  | 0.42325
1.4678 |  |  |  |  | 0.42325
1.4681 |  |  |  |  | 0.42325
1.4683 |  |  |  |  | 0.42325
1.4686 |  |  |  |  | 0.42325
1.4689 |  |  |  |  | 0.42325
1.4692 |  |  |  |  | 0.42302
1.4694 |  |  |  |  | 0.42302
1.4697 |  |  |  |  | 0.42302
1.47 |  |  |  |  | 0.42302
1.4703 |  |  |  |  | 0.42269
1.4706 |  |  |  |  | 0.42269
1.4708 |  |  |  |  | 0.42269
1.4711 |  |  |  |  | 0.42237
1.4714 |  |  |  |  | 0.42237
1.4717 |  |  |  |  | 0.42237
1.4719 |  |  |  |  | 0.42237
1.4722 |  |  |  |  | 0.42237
1.4725 |  |  |  |  | 0.42237
1.4728 |  |  |  |  | 0.42237
1.4731 |  |  |  |  | 0.42237
1.4733 |  |  |  |  | 0.42204
1.4736 |  |  |  |  | 0.42204
1.4739 |  |  |  |  | 0.42237
1.4742 |  |  |  |  | 0.42237
1.4744 |  |  |  |  | 0.42237
1.4747 |  |  |  |  | 0.42237
1.475 |  |  |  |  | 0.42204
1.4753 |  |  |  |  | 0.42204
1.4756 |  |  |  |  | 0.42171
1.4758 |  |  |  |  | 0.42171
1.4761 |  |  |  |  | 0.42171
1.4764 |  |  |  |  | 0.42171
1.4767 |  |  |  |  | 0.42138
1.4769 |  |  |  |  | 0.42138
1.4772 |  |  |  |  | 0.42138
1.4775 |  |  |  |  | 0.42138
1.4778 |  |  |  |  | 0.42138
1.4781 |  |  |  |  | 0.42138
1.4783 |  |  |  |  | 0.42138
1.4786 |  |  |  |  | 0.42138
1.4789 |  |  |  |  | 0.42138
1.4792 |  |  |  |  | 0.42138
1.4794 |  |  |  |  | 0.42138
1.4797 |  |  |  |  | 0.42138
1.48 |  |  |  |  | 0.42138
1.4803 |  |  |  |  | 0.42138
1.4806 |  |  |  |  | 0.42138
1.4808 |  |  |  |  | 0.42106
1.4811 |  |  |  |  | 0.42106
1.4814 |  |  |  |  | 0.42106
1.4817 |  |  |  |  | 0.42106
1.4819 |  |  |  |  | 0.42073
1.4822 |  |  |  |  | 0.4204
1.4825 |  |  |  |  | 0.4204
1.4828 |  |  |  |  | 0.4204
1.4831 |  |  |  |  | 0.4204
1.4833 |  |  |  |  | 0.4204
1.4836 |  |  |  |  | 0.4204
1.4839 |  |  |  |  | 0.4204
1.4842 |  |  |  |  | 0.4204
1.4844 |  |  |  |  | 0.4204
1.4847 |  |  |  |  | 0.4204
1.485 |  |  |  |  | 0.4204
1.4853 |  |  |  |  | 0.4204
1.4856 |  |  |  |  | 0.4204
1.4858 |  |  |  |  | 0.4204
1.4861 |  |  |  |  | 0.42007
1.4864 |  |  |  |  | 0.42007
1.4867 |  |  |  |  | 0.42007
1.4869 |  |  |  |  | 0.42007
1.4872 |  |  |  |  | 0.42007
1.4875 |  |  |  |  | 0.42007
1.4878 |  |  |  |  | 0.42007
1.4881 |  |  |  |  | 0.41975
1.4883 |  |  |  |  | 0.41942
1.4886 |  |  |  |  | 0.41942
1.4889 |  |  |  |  | 0.41942
1.4892 |  |  |  |  | 0.41942
1.4894 |  |  |  |  | 0.41942
1.4897 |  |  |  |  | 0.41942
1.49 |  |  |  |  | 0.41942
1.4903 |  |  |  |  | 0.41963
1.4906 |  |  |  |  | 0.41942
1.4908 |  |  |  |  | 0.41942
1.4911 |  |  |  |  | 0.41963
1.4914 |  |  |  |  | 0.41942
1.4917 |  |  |  |  | 0.41942
1.4919 |  |  |  |  | 0.41942
1.4922 |  |  |  |  | 0.41931
1.4925 |  |  |  |  | 0.41909
1.4928 |  |  |  |  | 0.41909
1.4931 |  |  |  |  | 0.41909
1.4933 |  |  |  |  | 0.41909
1.4936 |  |  |  |  | 0.41909
1.4939 |  |  |  |  | 0.41909
1.4942 |  |  |  |  | 0.41876
1.4944 |  |  |  |  | 0.41876
1.4947 |  |  |  |  | 0.41876
1.495 |  |  |  |  | 0.41843
1.4953 |  |  |  |  | 0.41843
1.4956 |  |  |  |  | 0.41843
1.4958 |  |  |  |  | 0.41843
1.4961 |  |  |  |  | 0.41843
1.4964 |  |  |  |  | 0.41843
1.4967 |  |  |  |  | 0.41843
1.4969 |  |  |  |  | 0.41843
1.4972 |  |  |  |  | 0.41811
1.4975 |  |  |  |  | 0.41811
1.4978 |  |  |  |  | 0.41811
1.4981 |  |  |  |  | 0.41811
1.4983 |  |  |  |  | 0.41811
1.4986 |  |  |  |  | 0.41811
1.4989 |  |  |  |  | 0.41811
1.4992 |  |  |  |  | 0.41811
1.4994 |  |  |  |  | 0.41811
1.4997 |  |  |  |  | 0.41778
1.5 |  |  |  |  | 0.41745
1.5003 |  |  |  |  | 0.41745
1.5006 |  |  |  |  | 0.41745
1.5008 |  |  |  |  | 0.41745
1.5011 |  |  |  |  | 0.41745
1.5014 |  |  |  |  | 0.41745
1.5017 |  |  |  |  | 0.41745
1.5019 |  |  |  |  | 0.41745
1.5022 |  |  |  |  | 0.41745
1.5025 |  |  |  |  | 0.41745
1.5028 |  |  |  |  | 0.41712
1.5031 |  |  |  |  | 0.41712
1.5033 |  |  |  |  | 0.41712
1.5036 |  |  |  |  | 0.41712
1.5039 |  |  |  |  | 0.41734
1.5042 |  |  |  |  | 0.41712
1.5044 |  |  |  |  | 0.41734
1.5047 |  |  |  |  | 0.41712
1.505 |  |  |  |  | 0.41712
1.5053 |  |  |  |  | 0.41712
1.5056 |  |  |  |  | 0.41712
1.5058 |  |  |  |  | 0.41712
1.5061 |  |  |  |  | 0.4168
1.5064 |  |  |  |  | 0.41701
1.5067 |  |  |  |  | 0.41701
1.5069 |  |  |  |  | 0.4168
1.5072 |  |  |  |  | 0.41701
1.5075 |  |  |  |  | 0.4168
1.5078 |  |  |  |  | 0.4168
1.5081 |  |  |  |  | 0.4168
1.5083 |  |  |  |  | 0.41647
1.5086 |  |  |  |  | 0.41614
1.5089 |  |  |  |  | 0.41636
1.5092 |  |  |  |  | 0.41636
1.5094 |  |  |  |  | 0.41636
1.5097 |  |  |  |  | 0.41636
1.51 |  |  |  |  | 0.41636
1.5103 |  |  |  |  | 0.41636
1.5106 |  |  |  |  | 0.41636
1.5108 |  |  |  |  | 0.41636
1.5111 |  |  |  |  | 0.41636
1.5114 |  |  |  |  | 0.41636
1.5117 |  |  |  |  | 0.41636
1.5119 |  |  |  |  | 0.41636
1.5122 |  |  |  |  | 0.41636
1.5125 |  |  |  |  | 0.41581
1.5128 |  |  |  |  | 0.41625
1.5131 |  |  |  |  | 0.41625
1.5133 |  |  |  |  | 0.41603
1.5136 |  |  |  |  | 0.41625
1.5139 |  |  |  |  | 0.41625
1.5142 |  |  |  |  | 0.41592
1.5144 |  |  |  |  | 0.41592
1.5147 |  |  |  |  | 0.41559
1.515 |  |  |  |  | 0.41537
1.5153 |  |  |  |  | 0.41537
1.5156 |  |  |  |  | 0.41559
1.5158 |  |  |  |  | 0.41537
1.5161 |  |  |  |  | 0.41559
1.5164 |  |  |  |  | 0.41559
1.5167 |  |  |  |  | 0.41559
1.5169 |  |  |  |  | 0.41537
1.5172 |  |  |  |  | 0.41559
1.5175 |  |  |  |  | 0.41559
1.5178 |  |  |  |  | 0.41559
1.5181 |  |  |  |  | 0.41504
1.5183 |  |  |  |  | 0.41504
1.5186 |  |  |  |  | 0.41504
1.5189 |  |  |  |  | 0.41504
1.5192 |  |  |  |  | 0.41504
1.5194 |  |  |  |  | 0.41472
1.5197 |  |  |  |  | 0.41494
1.52 |  |  |  |  | 0.41472
1.5203 |  |  |  |  | 0.41472
1.5206 |  |  |  |  | 0.41439
1.5208 |  |  |  |  | 0.41439
1.5211 |  |  |  |  | 0.41439
1.5214 |  |  |  |  | 0.41461
1.5217 |  |  |  |  | 0.41461
1.5219 |  |  |  |  | 0.41461
1.5222 |  |  |  |  | 0.41461
1.5225 |  |  |  |  | 0.41461
1.5228 |  |  |  |  | 0.41439
1.5231 |  |  |  |  | 0.41461
1.5233 |  |  |  |  | 0.41461
1.5236 |  |  |  |  | 0.41461
1.5239 |  |  |  |  | 0.41461
1.5242 |  |  |  |  | 0.41428
1.5244 |  |  |  |  | 0.41406
1.5247 |  |  |  |  | 0.41428
1.525 |  |  |  |  | 0.41428
1.5253 |  |  |  |  | 0.41428
1.5256 |  |  |  |  | 0.41428
1.5258 |  |  |  |  | 0.41428
1.5261 |  |  |  |  | 0.41406
1.5264 |  |  |  |  | 0.41373
1.5267 |  |  |  |  | 0.41341
1.5269 |  |  |  |  | 0.41341
1.5272 |  |  |  |  | 0.41341
1.5275 |  |  |  |  | 0.41362
1.5278 |  |  |  |  | 0.41384
1.5281 |  |  |  |  | 0.41362
1.5283 |  |  |  |  | 0.41384
1.5286 |  |  |  |  | 0.41384
1.5289 |  |  |  |  | 0.41362
1.5292 |  |  |  |  | 0.41384
1.5294 |  |  |  |  | 0.41362
1.5297 |  |  |  |  | 0.41384
1.53 |  |  |  |  | 0.41384
1.5303 |  |  |  |  | 0.41329
1.5306 |  |  |  |  | 0.41329
1.5308 |  |  |  |  | 0.41329
1.5311 |  |  |  |  | 0.41329
1.5314 |  |  |  |  | 0.41329
1.5317 |  |  |  |  | 0.41329
1.5319 |  |  |  |  | 0.41275
1.5322 |  |  |  |  | 0.41296
1.5325 |  |  |  |  | 0.41296
1.5328 |  |  |  |  | 0.41296
1.5331 |  |  |  |  | 0.41296
1.5333 |  |  |  |  | 0.41296
1.5336 |  |  |  |  | 0.41318
1.5339 |  |  |  |  | 0.41318
1.5342 |  |  |  |  | 0.41296
1.5344 |  |  |  |  | 0.41318
1.5347 |  |  |  |  | 0.41318
1.535 |  |  |  |  | 0.41296
1.5353 |  |  |  |  | 0.41296
1.5356 |  |  |  |  | 0.41285
1.5358 |  |  |  |  | 0.41264
1.5361 |  |  |  |  | 0.41264
1.5364 |  |  |  |  | 0.41285
1.5367 |  |  |  |  | 0.41264
1.5369 |  |  |  |  | 0.41285
1.5372 |  |  |  |  | 0.41285
1.5375 |  |  |  |  | 0.41285
1.5378 |  |  |  |  | 0.41231
1.5381 |  |  |  |  | 0.41198
1.5383 |  |  |  |  | 0.4122
1.5386 |  |  |  |  | 0.4122
1.5389 |  |  |  |  | 0.4122
1.5392 |  |  |  |  | 0.4122
1.5394 |  |  |  |  | 0.4122
1.5397 |  |  |  |  | 0.4122
1.54 |  |  |  |  | 0.41198
1.5403 |  |  |  |  | 0.4122
1.5406 |  |  |  |  | 0.4122
1.5408 |  |  |  |  | 0.4122
1.5411 |  |  |  |  | 0.41198
1.5414 |  |  |  |  | 0.4122
1.5417 |  |  |  |  | 0.4122
1.5419 |  |  |  |  | 0.4122
1.5422 |  |  |  |  | 0.4122
1.5425 |  |  |  |  | 0.41187
1.5428 |  |  |  |  | 0.41187
1.5431 |  |  |  |  | 0.41187
1.5433 |  |  |  |  | 0.41165
1.5436 |  |  |  |  | 0.41132
1.5439 |  |  |  |  | 0.41154
1.5442 |  |  |  |  | 0.41187
1.5444 |  |  |  |  | 0.41132
1.5447 |  |  |  |  | 0.41154
1.545 |  |  |  |  | 0.41154
1.5453 |  |  |  |  | 0.41132
1.5456 |  |  |  |  | 0.41132
1.5458 |  |  |  |  | 0.41132
1.5461 |  |  |  |  | 0.41132
1.5464 |  |  |  |  | 0.41132
1.5467 |  |  |  |  | 0.41132
1.5469 |  |  |  |  | 0.41132
1.5472 |  |  |  |  | 0.41154
1.5475 |  |  |  |  | 0.41154
1.5478 |  |  |  |  | 0.41132
1.5481 |  |  |  |  | 0.41132
1.5483 |  |  |  |  | 0.41154
1.5486 |  |  |  |  | 0.41154
1.5489 |  |  |  |  | 0.411
1.5492 |  |  |  |  | 0.411
1.5494 |  |  |  |  | 0.41078
1.5497 |  |  |  |  | 0.41067
1.55 |  |  |  |  | 0.41067
1.5503 |  |  |  |  | 0.41046
1.5506 |  |  |  |  | 0.41013
1.5508 |  |  |  |  | 0.41035
1.5511 |  |  |  |  | 0.41035
1.5514 |  |  |  |  | 0.41013
1.5517 |  |  |  |  | 0.41013
1.5519 |  |  |  |  | 0.41035
1.5522 |  |  |  |  | 0.41035
1.5525 |  |  |  |  | 0.41035
1.5528 |  |  |  |  | 0.41035
1.5531 |  |  |  |  | 0.41035
1.5533 |  |  |  |  | 0.41035
1.5536 |  |  |  |  | 0.41035
1.5539 |  |  |  |  | 0.41035
1.5542 |  |  |  |  | 0.41035
1.5544 |  |  |  |  | 0.41035
1.5547 |  |  |  |  | 0.41002
1.555 |  |  |  |  | 0.41002
1.5553 |  |  |  |  | 0.41002
1.5556 |  |  |  |  | 0.40981
1.5558 |  |  |  |  | 0.40948
1.5561 |  |  |  |  | 0.40948
1.5564 |  |  |  |  | 0.40969
1.5567 |  |  |  |  | 0.40915
1.5569 |  |  |  |  | 0.40893
1.5572 |  |  |  |  | 0.40914
1.5575 |  |  |  |  | 0.40893
1.5578 |  |  |  |  | 0.40915
1.5581 |  |  |  |  | 0.40893
1.5583 |  |  |  |  | 0.40893
1.5586 |  |  |  |  | 0.40915
1.5589 |  |  |  |  | 0.40915
1.5592 |  |  |  |  | 0.40914
1.5594 |  |  |  |  | 0.40915
1.5597 |  |  |  |  | 0.40893
1.56 |  |  |  |  | 0.40893
1.5603 |  |  |  |  | 0.40915
1.5606 |  |  |  |  | 0.40893
1.5608 |  |  |  |  | 0.40893
1.5611 |  |  |  |  | 0.4086
1.5614 |  |  |  |  | 0.40828
1.5617 |  |  |  |  | 0.40828
1.5619 |  |  |  |  | 0.40828
1.5622 |  |  |  |  | 0.40828
1.5625 |  |  |  |  | 0.40849
1.5628 |  |  |  |  | 0.40828
1.5631 |  |  |  |  | 0.40795
1.5633 |  |  |  |  | 0.40795
1.5636 |  |  |  |  | 0.40795
1.5639 |  |  |  |  | 0.40817
1.5642 |  |  |  |  | 0.40795
1.5644 |  |  |  |  | 0.40795
1.5647 |  |  |  |  | 0.40795
1.565 |  |  |  |  | 0.40795
1.5653 |  |  |  |  | 0.40795
1.5656 |  |  |  |  | 0.40795
1.5658 |  |  |  |  | 0.40795
1.5661 |  |  |  |  | 0.40817
1.5664 |  |  |  |  | 0.40795
1.5667 |  |  |  |  | 0.40795
1.5669 |  |  |  |  | 0.40784
1.5672 |  |  |  |  | 0.40762
1.5675 |  |  |  |  | 0.40762
1.5678 |  |  |  |  | 0.40729
1.5681 |  |  |  |  | 0.40729
1.5683 |  |  |  |  | 0.40751
1.5686 |  |  |  |  | 0.40751
1.5689 |  |  |  |  | 0.40751
1.5692 |  |  |  |  | 0.40697
1.5694 |  |  |  |  | 0.40718
1.5697 |  |  |  |  | 0.40718
1.57 |  |  |  |  | 0.40718
1.5703 |  |  |  |  | 0.40718
1.5706 |  |  |  |  | 0.40718
1.5708 |  |  |  |  | 0.40718
1.5711 |  |  |  |  | 0.40718
1.5714 |  |  |  |  | 0.40718
1.5717 |  |  |  |  | 0.40718
1.5719 |  |  |  |  | 0.40718
1.5722 |  |  |  |  | 0.40718
1.5725 |  |  |  |  | 0.40686
1.5728 |  |  |  |  | 0.40686
1.5731 |  |  |  |  | 0.40686
1.5733 |  |  |  |  | 0.40686
1.5736 |  |  |  |  | 0.40686
1.5739 |  |  |  |  | 0.40653
1.5742 |  |  |  |  | 0.40631
1.5744 |  |  |  |  | 0.40631
1.5747 |  |  |  |  | 0.40631
1.575 |  |  |  |  | 0.40631
1.5753 |  |  |  |  | 0.40631
1.5756 |  |  |  |  | 0.40598
1.5758 |  |  |  |  | 0.40598
1.5761 |  |  |  |  | 0.40598
1.5764 |  |  |  |  | 0.40598
1.5767 |  |  |  |  | 0.40598
1.5769 |  |  |  |  | 0.4062
1.5772 |  |  |  |  | 0.40598
1.5775 |  |  |  |  | 0.4062
1.5778 |  |  |  |  | 0.40598
1.5781 |  |  |  |  | 0.40598
1.5783 |  |  |  |  | 0.40598
1.5786 |  |  |  |  | 0.40566
1.5789 |  |  |  |  | 0.40587
1.5792 |  |  |  |  | 0.40566
1.5794 |  |  |  |  | 0.40566
1.5797 |  |  |  |  | 0.40566
1.58 |  |  |  |  | 0.40566
1.5803 |  |  |  |  | 0.40533
1.5806 |  |  |  |  | 0.40533
1.5808 |  |  |  |  | 0.40533
1.5811 |  |  |  |  | 0.40554
1.5814 |  |  |  |  | 0.40533
1.5817 |  |  |  |  | 0.40533
1.5819 |  |  |  |  | 0.405
1.5822 |  |  |  |  | 0.405
1.5825 |  |  |  |  | 0.40522
1.5828 |  |  |  |  | 0.405
1.5831 |  |  |  |  | 0.405
1.5833 |  |  |  |  | 0.405
1.5836 |  |  |  |  | 0.405
1.5839 |  |  |  |  | 0.405
1.5842 |  |  |  |  | 0.405
1.5844 |  |  |  |  | 0.405
1.5847 |  |  |  |  | 0.405
1.585 |  |  |  |  | 0.40489
1.5853 |  |  |  |  | 0.40467
1.5856 |  |  |  |  | 0.40489
1.5858 |  |  |  |  | 0.40489
1.5861 |  |  |  |  | 0.40489
1.5864 |  |  |  |  | 0.40467
1.5867 |  |  |  |  | 0.40434
1.5869 |  |  |  |  | 0.40434
1.5872 |  |  |  |  | 0.40434
1.5875 |  |  |  |  | 0.40434
1.5878 |  |  |  |  | 0.40456
1.5881 |  |  |  |  | 0.40456
1.5883 |  |  |  |  | 0.40456
1.5886 |  |  |  |  | 0.40434
1.5889 |  |  |  |  | 0.40423
1.5892 |  |  |  |  | 0.40423
1.5894 |  |  |  |  | 0.40423
1.5897 |  |  |  |  | 0.40423
1.59 |  |  |  |  | 0.40423
1.5903 |  |  |  |  | 0.40402
1.5906 |  |  |  |  | 0.40423
1.5908 |  |  |  |  | 0.40402
1.5911 |  |  |  |  | 0.40423
1.5914 |  |  |  |  | 0.40423
1.5917 |  |  |  |  | 0.4039
1.5919 |  |  |  |  | 0.4039
1.5922 |  |  |  |  | 0.4039
1.5925 |  |  |  |  | 0.40369
1.5928 |  |  |  |  | 0.40369
1.5931 |  |  |  |  | 0.40369
1.5933 |  |  |  |  | 0.40369
1.5936 |  |  |  |  | 0.40369
1.5939 |  |  |  |  | 0.40369
1.5942 |  |  |  |  | 0.40369
1.5944 |  |  |  |  | 0.40369
1.5947 |  |  |  |  | 0.40358
1.595 |  |  |  |  | 0.40358
1.5953 |  |  |  |  | 0.40325
1.5956 |  |  |  |  | 0.40325
1.5958 |  |  |  |  | 0.40325
1.5961 |  |  |  |  | 0.40325
1.5964 |  |  |  |  | 0.40325
1.5967 |  |  |  |  | 0.40325
1.5969 |  |  |  |  | 0.40325
1.5972 |  |  |  |  | 0.40325
1.5975 |  |  |  |  | 0.40325
1.5978 |  |  |  |  | 0.40325
1.5981 |  |  |  |  | 0.40325
1.5983 |  |  |  |  | 0.40292
1.5986 |  |  |  |  | 0.40259
1.5989 |  |  |  |  | 0.40259
1.5992 |  |  |  |  | 0.40259
1.5994 |  |  |  |  | 0.40259
1.5997 |  |  |  |  | 0.40259
1.6 |  |  |  |  | 0.40259
1.6003 |  |  |  |  | 0.40259
1.6006 |  |  |  |  | 0.40259
1.6008 |  |  |  |  | 0.40259
1.6011 |  |  |  |  | 0.40259
1.6014 |  |  |  |  | 0.40259
1.6017 |  |  |  |  | 0.40227
1.6019 |  |  |  |  | 0.40227
1.6022 |  |  |  |  | 0.40227
1.6025 |  |  |  |  | 0.40227
1.6028 |  |  |  |  | 0.40227
1.6031 |  |  |  |  | 0.40227
1.6033 |  |  |  |  | 0.40227
1.6036 |  |  |  |  | 0.40227
1.6039 |  |  |  |  | 0.40227
1.6042 |  |  |  |  | 0.40182
1.6044 |  |  |  |  | 0.40161
1.6047 |  |  |  |  | 0.40182
1.605 |  |  |  |  | 0.40161
1.6053 |  |  |  |  | 0.40182
1.6056 |  |  |  |  | 0.40161
1.6058 |  |  |  |  | 0.40161
1.6061 |  |  |  |  | 0.40161
1.6064 |  |  |  |  | 0.40161
1.6067 |  |  |  |  | 0.40161
1.6069 |  |  |  |  | 0.40161
1.6072 |  |  |  |  | 0.40161
1.6075 |  |  |  |  | 0.40161
1.6078 |  |  |  |  | 0.40161
1.6081 |  |  |  |  | 0.40161
1.6083 |  |  |  |  | 0.40161
1.6086 |  |  |  |  | 0.40161
1.6089 |  |  |  |  | 0.40161
1.6092 |  |  |  |  | 0.40128
1.6094 |  |  |  |  | 0.40128
1.6097 |  |  |  |  | 0.40128
1.61 |  |  |  |  | 0.40128
1.6103 |  |  |  |  | 0.40128
1.6106 |  |  |  |  | 0.40095
1.6108 |  |  |  |  | 0.40095
1.6111 |  |  |  |  | 0.40095
1.6114 |  |  |  |  | 0.40116
1.6117 |  |  |  |  | 0.40095
1.6119 |  |  |  |  | 0.40095
1.6122 |  |  |  |  | 0.40095
1.6125 |  |  |  |  | 0.40095
1.6128 |  |  |  |  | 0.40095
1.6131 |  |  |  |  | 0.40063
1.6133 |  |  |  |  | 0.40063
1.6136 |  |  |  |  | 0.40063
1.6139 |  |  |  |  | 0.40083
1.6142 |  |  |  |  | 0.40063
1.6144 |  |  |  |  | 0.40063
1.6147 |  |  |  |  | 0.4003
1.615 |  |  |  |  | 0.4005
1.6153 |  |  |  |  | 0.4003
1.6156 |  |  |  |  | 0.4003
1.6158 |  |  |  |  | 0.4003
1.6161 |  |  |  |  | 0.4005
1.6164 |  |  |  |  | 0.4005
1.6167 |  |  |  |  | 0.40018
1.6169 |  |  |  |  | 0.39997
1.6172 |  |  |  |  | 0.40018
1.6175 |  |  |  |  | 0.40018
1.6178 |  |  |  |  | 0.40018
1.6181 |  |  |  |  | 0.40018
1.6183 |  |  |  |  | 0.40018
1.6186 |  |  |  |  | 0.40018
1.6189 |  |  |  |  | 0.39985
1.6192 |  |  |  |  | 0.39985
1.6194 |  |  |  |  | 0.39985
1.6197 |  |  |  |  | 0.39985
1.62 |  |  |  |  | 0.39985
1.6203 |  |  |  |  | 0.39985
1.6206 |  |  |  |  | 0.39985
1.6208 |  |  |  |  | 0.39985
1.6211 |  |  |  |  | 0.39952
1.6214 |  |  |  |  | 0.39952
1.6217 |  |  |  |  | 0.39952
1.6219 |  |  |  |  | 0.39952
1.6222 |  |  |  |  | 0.39952
1.6225 |  |  |  |  | 0.39952
1.6228 |  |  |  |  | 0.39931
1.6231 |  |  |  |  | 0.39931
1.6233 |  |  |  |  | 0.39931
1.6236 |  |  |  |  | 0.39919
1.6239 |  |  |  |  | 0.39919
1.6242 |  |  |  |  | 0.39899
1.6244 |  |  |  |  | 0.39919
1.6247 |  |  |  |  | 0.39899
1.625 |  |  |  |  | 0.39899
1.6253 |  |  |  |  | 0.39866
1.6256 |  |  |  |  | 0.39866
1.6258 |  |  |  |  | 0.39866
1.6261 |  |  |  |  | 0.39866
1.6264 |  |  |  |  | 0.39866
1.6267 |  |  |  |  | 0.39866
1.6269 |  |  |  |  | 0.39866
1.6272 |  |  |  |  | 0.39866
1.6275 |  |  |  |  | 0.39833
1.6278 |  |  |  |  | 0.39833
1.6281 |  |  |  |  | 0.39833
1.6283 |  |  |  |  | 0.39833
1.6286 |  |  |  |  | 0.39854
1.6289 |  |  |  |  | 0.39854
1.6292 |  |  |  |  | 0.39833
1.6294 |  |  |  |  | 0.39854
1.6297 |  |  |  |  | 0.398
1.63 |  |  |  |  | 0.398
1.6303 |  |  |  |  | 0.398
1.6306 |  |  |  |  | 0.398
1.6308 |  |  |  |  | 0.398
1.6311 |  |  |  |  | 0.398
1.6314 |  |  |  |  | 0.39768
1.6317 |  |  |  |  | 0.39768
1.6319 |  |  |  |  | 0.39768
1.6322 |  |  |  |  | 0.39746
1.6325 |  |  |  |  | 0.39746
1.6328 |  |  |  |  | 0.39746
1.6331 |  |  |  |  | 0.39746
1.6333 |  |  |  |  | 0.39746
1.6336 |  |  |  |  | 0.39714
1.6339 |  |  |  |  | 0.39714
1.6342 |  |  |  |  | 0.39714
1.6344 |  |  |  |  | 0.39714
1.6347 |  |  |  |  | 0.39714
1.635 |  |  |  |  | 0.39714
1.6353 |  |  |  |  | 0.39714
1.6356 |  |  |  |  | 0.39714
1.6358 |  |  |  |  | 0.39714
1.6361 |  |  |  |  | 0.39701
1.6364 |  |  |  |  | 0.39681
1.6367 |  |  |  |  | 0.39681
1.6369 |  |  |  |  | 0.39681
1.6372 |  |  |  |  | 0.39648
1.6375 |  |  |  |  | 0.39648
1.6378 |  |  |  |  | 0.39648
1.6381 |  |  |  |  | 0.39648
1.6383 |  |  |  |  | 0.39669
1.6386 |  |  |  |  | 0.39669
1.6389 |  |  |  |  | 0.39669
1.6392 |  |  |  |  | 0.39648
1.6394 |  |  |  |  | 0.39669
1.6397 |  |  |  |  | 0.39669
1.64 |  |  |  |  | 0.39648
1.6403 |  |  |  |  | 0.39648
1.6406 |  |  |  |  | 0.39669
1.6408 |  |  |  |  | 0.39648
1.6411 |  |  |  |  | 0.39648
1.6414 |  |  |  |  | 0.39648
1.6417 |  |  |  |  | 0.39615
1.6419 |  |  |  |  | 0.39603
1.6422 |  |  |  |  | 0.39583
1.6425 |  |  |  |  | 0.39603
1.6428 |  |  |  |  | 0.39583
1.6431 |  |  |  |  | 0.39583
1.6433 |  |  |  |  | 0.39604
1.6436 |  |  |  |  | 0.39591
1.6439 |  |  |  |  | 0.3955
1.6442 |  |  |  |  | 0.39571
1.6444 |  |  |  |  | 0.3957
1.6447 |  |  |  |  | 0.3955
1.645 |  |  |  |  | 0.3955
1.6453 |  |  |  |  | 0.3955
1.6456 |  |  |  |  | 0.3957
1.6458 |  |  |  |  | 0.39571
1.6461 |  |  |  |  | 0.39571
1.6464 |  |  |  |  | 0.3955
1.6467 |  |  |  |  | 0.3955
1.6469 |  |  |  |  | 0.3955
1.6472 |  |  |  |  | 0.3955
1.6475 |  |  |  |  | 0.3955
1.6478 |  |  |  |  | 0.3955
1.6481 |  |  |  |  | 0.3957
1.6483 |  |  |  |  | 0.39538
1.6486 |  |  |  |  | 0.39505
1.6489 |  |  |  |  | 0.39484
1.6492 |  |  |  |  | 0.39484
1.6494 |  |  |  |  | 0.39484
1.6497 |  |  |  |  | 0.39472
1.65 |  |  |  |  | 0.39451
1.6503 |  |  |  |  | 0.39472
1.6506 |  |  |  |  | 0.39451
1.6508 |  |  |  |  | 0.39472
1.6511 |  |  |  |  | 0.39472
1.6514 |  |  |  |  | 0.39451
1.6517 |  |  |  |  | 0.39451
1.6519 |  |  |  |  | 0.39451
1.6522 |  |  |  |  | 0.39451
1.6525 |  |  |  |  | 0.39472
1.6528 |  |  |  |  | 0.39451
1.6531 |  |  |  |  | 0.39472
1.6533 |  |  |  |  | 0.39451
1.6536 |  |  |  |  | 0.39451
1.6539 |  |  |  |  | 0.39451
1.6542 |  |  |  |  | 0.39472
1.6544 |  |  |  |  | 0.39419
1.6547 |  |  |  |  | 0.39406
1.655 |  |  |  |  | 0.39406
1.6553 |  |  |  |  | 0.39406
1.6556 |  |  |  |  | 0.39406
1.6558 |  |  |  |  | 0.39406
1.6561 |  |  |  |  | 0.39353
1.6564 |  |  |  |  | 0.39353
1.6567 |  |  |  |  | 0.39353
1.6569 |  |  |  |  | 0.39353
1.6572 |  |  |  |  | 0.39353
1.6575 |  |  |  |  | 0.39373
1.6578 |  |  |  |  | 0.39353
1.6581 |  |  |  |  | 0.39353
1.6583 |  |  |  |  | 0.39353
1.6586 |  |  |  |  | 0.39373
1.6589 |  |  |  |  | 0.39373
1.6592 |  |  |  |  | 0.39353
1.6594 |  |  |  |  | 0.39373
1.6597 |  |  |  |  | 0.39353
1.66 |  |  |  |  | 0.39353
1.6603 |  |  |  |  | 0.39373
1.6606 |  |  |  |  | 0.39373
1.6608 |  |  |  |  | 0.39373
1.6611 |  |  |  |  | 0.3932
1.6614 |  |  |  |  | 0.39341
1.6617 |  |  |  |  | 0.39288
1.6619 |  |  |  |  | 0.39308
1.6622 |  |  |  |  | 0.39288
1.6625 |  |  |  |  | 0.39288
1.6628 |  |  |  |  | 0.39255
1.6631 |  |  |  |  | 0.39255
1.6633 |  |  |  |  | 0.39255
1.6636 |  |  |  |  | 0.39275
1.6639 |  |  |  |  | 0.39296
1.6642 |  |  |  |  | 0.39275
1.6644 |  |  |  |  | 0.39275
1.6647 |  |  |  |  | 0.39275
1.665 |  |  |  |  | 0.39275
1.6653 |  |  |  |  | 0.39275
1.6656 |  |  |  |  | 0.39275
1.6658 |  |  |  |  | 0.39275
1.6661 |  |  |  |  | 0.39275
1.6664 |  |  |  |  | 0.39275
1.6667 |  |  |  |  | 0.39263
1.6669 |  |  |  |  | 0.39242
1.6672 |  |  |  |  | 0.39242
1.6675 |  |  |  |  | 0.39242
1.6678 |  |  |  |  | 0.39263
1.6681 |  |  |  |  | 0.39242
1.6683 |  |  |  |  | 0.3921
1.6686 |  |  |  |  | 0.39177
1.6689 |  |  |  |  | 0.39177
1.6692 |  |  |  |  | 0.39198
1.6694 |  |  |  |  | 0.39198
1.6697 |  |  |  |  | 0.39177
1.67 |  |  |  |  | 0.39177
1.6703 |  |  |  |  | 0.39177
1.6706 |  |  |  |  | 0.39177
1.6708 |  |  |  |  | 0.39177
1.6711 |  |  |  |  | 0.39177
1.6714 |  |  |  |  | 0.39198
1.6717 |  |  |  |  | 0.39177
1.6719 |  |  |  |  | 0.39198
1.6722 |  |  |  |  | 0.39177
1.6725 |  |  |  |  | 0.39198
1.6728 |  |  |  |  | 0.39198
1.6731 |  |  |  |  | 0.39165
1.6733 |  |  |  |  | 0.39165
1.6736 |  |  |  |  | 0.39165
1.6739 |  |  |  |  | 0.39165
1.6742 |  |  |  |  | 0.39165
1.6744 |  |  |  |  | 0.39165
1.6747 |  |  |  |  | 0.39132
1.675 |  |  |  |  | 0.39132
1.6753 |  |  |  |  | 0.39132
1.6756 |  |  |  |  | 0.39111
1.6758 |  |  |  |  | 0.39132
1.6761 |  |  |  |  | 0.39132
1.6764 |  |  |  |  | 0.39099
1.6767 |  |  |  |  | 0.39099
1.6769 |  |  |  |  | 0.39099
1.6772 |  |  |  |  | 0.39099
1.6775 |  |  |  |  | 0.39099
1.6778 |  |  |  |  | 0.39099
1.6781 |  |  |  |  | 0.39099
1.6783 |  |  |  |  | 0.39099
1.6786 |  |  |  |  | 0.39099
1.6789 |  |  |  |  | 0.39099
1.6792 |  |  |  |  | 0.39099
1.6794 |  |  |  |  | 0.39099
1.6797 |  |  |  |  | 0.39066
1.68 |  |  |  |  | 0.39066
1.6803 |  |  |  |  | 0.39066
1.6806 |  |  |  |  | 0.39066
1.6808 |  |  |  |  | 0.39066
1.6811 |  |  |  |  | 0.39066
1.6814 |  |  |  |  | 0.39046
1.6817 |  |  |  |  | 0.39034
1.6819 |  |  |  |  | 0.39034
1.6822 |  |  |  |  | 0.39034
1.6825 |  |  |  |  | 0.39034
1.6828 |  |  |  |  | 0.39021
1.6831 |  |  |  |  | 0.39021
1.6833 |  |  |  |  | 0.39021
1.6836 |  |  |  |  | 0.39021
1.6839 |  |  |  |  | 0.39021
1.6842 |  |  |  |  | 0.39
1.6844 |  |  |  |  | 0.39021
1.6847 |  |  |  |  | 0.39
1.685 |  |  |  |  | 0.39021
1.6853 |  |  |  |  | 0.39021
1.6856 |  |  |  |  | 0.39021
1.6858 |  |  |  |  | 0.38988
1.6861 |  |  |  |  | 0.38967
1.6864 |  |  |  |  | 0.38967
1.6867 |  |  |  |  | 0.38988
1.6869 |  |  |  |  | 0.38967
1.6872 |  |  |  |  | 0.38988
1.6875 |  |  |  |  | 0.38967
1.6878 |  |  |  |  | 0.38988
1.6881 |  |  |  |  | 0.38988
1.6883 |  |  |  |  | 0.38955
1.6886 |  |  |  |  | 0.38955
1.6889 |  |  |  |  | 0.38955
1.6892 |  |  |  |  | 0.38955
1.6894 |  |  |  |  | 0.38935
1.6897 |  |  |  |  | 0.38935
1.69 |  |  |  |  | 0.38955
1.6903 |  |  |  |  | 0.38923
1.6906 |  |  |  |  | 0.38902
1.6908 |  |  |  |  | 0.38923
1.6911 |  |  |  |  | 0.38923
1.6914 |  |  |  |  | 0.38923
1.6917 |  |  |  |  | 0.38902
1.6919 |  |  |  |  | 0.38923
1.6922 |  |  |  |  | 0.38923
1.6925 |  |  |  |  | 0.38923
1.6928 |  |  |  |  | 0.38902
1.6931 |  |  |  |  | 0.38923
1.6933 |  |  |  |  | 0.3889
1.6936 |  |  |  |  | 0.3889
1.6939 |  |  |  |  | 0.38869
1.6942 |  |  |  |  | 0.38869
1.6944 |  |  |  |  | 0.38836
1.6947 |  |  |  |  | 0.38857
1.695 |  |  |  |  | 0.38836
1.6953 |  |  |  |  | 0.38836
1.6956 |  |  |  |  | 0.38836
1.6958 |  |  |  |  | 0.38836
1.6961 |  |  |  |  | 0.38836
1.6964 |  |  |  |  | 0.38857
1.6967 |  |  |  |  | 0.38836
1.6969 |  |  |  |  | 0.38836
1.6972 |  |  |  |  | 0.38836
1.6975 |  |  |  |  | 0.38803
1.6978 |  |  |  |  | 0.38824
1.6981 |  |  |  |  | 0.38824
1.6983 |  |  |  |  | 0.38803
1.6986 |  |  |  |  | 0.38803
1.6989 |  |  |  |  | 0.38824
1.6992 |  |  |  |  | 0.38791
1.6994 |  |  |  |  | 0.38791
1.6997 |  |  |  |  | 0.38771
1.7 |  |  |  |  | 0.38771
1.7003 |  |  |  |  | 0.38771
1.7006 |  |  |  |  | 0.38758
1.7008 |  |  |  |  | 0.38738
1.7011 |  |  |  |  | 0.38738
1.7014 |  |  |  |  | 0.38738
1.7017 |  |  |  |  | 0.38758
1.7019 |  |  |  |  | 0.38758
1.7022 |  |  |  |  | 0.38738
1.7025 |  |  |  |  | 0.38758
1.7028 |  |  |  |  | 0.38738
1.7031 |  |  |  |  | 0.38738
1.7033 |  |  |  |  | 0.38718
1.7036 |  |  |  |  | 0.38718
1.7039 |  |  |  |  | 0.38706
1.7042 |  |  |  |  | 0.38685
1.7044 |  |  |  |  | 0.38686
1.7047 |  |  |  |  | 0.38686
1.705 |  |  |  |  | 0.38686
1.7053 |  |  |  |  | 0.38686
1.7056 |  |  |  |  | 0.38706
1.7058 |  |  |  |  | 0.38686
1.7061 |  |  |  |  | 0.38653
1.7064 |  |  |  |  | 0.38673
1.7067 |  |  |  |  | 0.3864
1.7069 |  |  |  |  | 0.3864
1.7072 |  |  |  |  | 0.3862
1.7075 |  |  |  |  | 0.3862
1.7078 |  |  |  |  | 0.3864
1.7081 |  |  |  |  | 0.3862
1.7083 |  |  |  |  | 0.3862
1.7086 |  |  |  |  | 0.3862
1.7089 |  |  |  |  | 0.3864
1.7092 |  |  |  |  | 0.3862
1.7094 |  |  |  |  | 0.3864
1.7097 |  |  |  |  | 0.3864
1.71 |  |  |  |  | 0.3864
1.7103 |  |  |  |  | 0.3864
1.7106 |  |  |  |  | 0.3864
1.7108 |  |  |  |  | 0.3864
1.7111 |  |  |  |  | 0.3864
1.7114 |  |  |  |  | 0.3862
1.7117 |  |  |  |  | 0.3864
1.7119 |  |  |  |  | 0.3862
1.7122 |  |  |  |  | 0.386
1.7125 |  |  |  |  | 0.3862
1.7128 |  |  |  |  | 0.38587
1.7131 |  |  |  |  | 0.38542
1.7133 |  |  |  |  | 0.38501
1.7136 |  |  |  |  | 0.38522
1.7139 |  |  |  |  | 0.38501
1.7142 |  |  |  |  | 0.38501
1.7144 |  |  |  |  | 0.38501
1.7147 |  |  |  |  | 0.38501
1.715 |  |  |  |  | 0.38501
1.7153 |  |  |  |  | 0.38521
1.7156 |  |  |  |  | 0.38501
1.7158 |  |  |  |  | 0.38501
1.7161 |  |  |  |  | 0.38521
1.7164 |  |  |  |  | 0.38501
1.7167 |  |  |  |  | 0.38501
1.7169 |  |  |  |  | 0.38522
1.7172 |  |  |  |  | 0.38501
1.7175 |  |  |  |  | 0.38521
1.7178 |  |  |  |  | 0.38542
1.7181 |  |  |  |  | 0.38522
1.7183 |  |  |  |  | 0.38521
1.7186 |  |  |  |  | 0.38521
1.7189 |  |  |  |  | 0.38542
1.7192 |  |  |  |  | 0.38509
1.7194 |  |  |  |  | 0.38489
1.7197 |  |  |  |  | 0.38456
1.72 |  |  |  |  | 0.38436
1.7203 |  |  |  |  | 0.38423
1.7206 |  |  |  |  | 0.38423
1.7208 |  |  |  |  | 0.38423
1.7211 |  |  |  |  | 0.38423
1.7214 |  |  |  |  | 0.38423
1.7217 |  |  |  |  | 0.38403
1.7219 |  |  |  |  | 0.38403
1.7222 |  |  |  |  | 0.38403
1.7225 |  |  |  |  | 0.38403
1.7228 |  |  |  |  | 0.38403
1.7231 |  |  |  |  | 0.38403
1.7233 |  |  |  |  | 0.38403
1.7236 |  |  |  |  | 0.38403
1.7239 |  |  |  |  | 0.38403
1.7242 |  |  |  |  | 0.38403
1.7244 |  |  |  |  | 0.38403
1.7247 |  |  |  |  | 0.38403
1.725 |  |  |  |  | 0.38391
1.7253 |  |  |  |  | 0.3837
1.7256 |  |  |  |  | 0.38337
1.7258 |  |  |  |  | 0.38337
1.7261 |  |  |  |  | 0.38305
1.7264 |  |  |  |  | 0.38325
1.7267 |  |  |  |  | 0.38305
1.7269 |  |  |  |  | 0.38325
1.7272 |  |  |  |  | 0.38325
1.7275 |  |  |  |  | 0.38305
1.7278 |  |  |  |  | 0.38305
1.7281 |  |  |  |  | 0.38325
1.7283 |  |  |  |  | 0.38305
1.7286 |  |  |  |  | 0.38305
1.7289 |  |  |  |  | 0.38325
1.7292 |  |  |  |  | 0.38325
1.7294 |  |  |  |  | 0.38325
1.7297 |  |  |  |  | 0.38305
1.73 |  |  |  |  | 0.38325
1.7303 |  |  |  |  | 0.38325
1.7306 |  |  |  |  | 0.38325
1.7308 |  |  |  |  | 0.38325
1.7311 |  |  |  |  | 0.38305
1.7314 |  |  |  |  | 0.38305
1.7317 |  |  |  |  | 0.38305
1.7319 |  |  |  |  | 0.38272
1.7322 |  |  |  |  | 0.38239
1.7325 |  |  |  |  | 0.38239
1.7328 |  |  |  |  | 0.38239
1.7331 |  |  |  |  | 0.38239
1.7333 |  |  |  |  | 0.38239
1.7336 |  |  |  |  | 0.38227
1.7339 |  |  |  |  | 0.38227
1.7342 |  |  |  |  | 0.38227
1.7344 |  |  |  |  | 0.38206
1.7347 |  |  |  |  | 0.38227
1.735 |  |  |  |  | 0.38206
1.7353 |  |  |  |  | 0.38206
1.7356 |  |  |  |  | 0.38206
1.7358 |  |  |  |  | 0.38206
1.7361 |  |  |  |  | 0.38206
1.7364 |  |  |  |  | 0.38206
1.7367 |  |  |  |  | 0.38206
1.7369 |  |  |  |  | 0.38206
1.7372 |  |  |  |  | 0.38206
1.7375 |  |  |  |  | 0.38206
1.7378 |  |  |  |  | 0.38206
1.7381 |  |  |  |  | 0.38206
1.7383 |  |  |  |  | 0.38206
1.7386 |  |  |  |  | 0.38174
1.7389 |  |  |  |  | 0.38174
1.7392 |  |  |  |  | 0.3816
1.7394 |  |  |  |  | 0.38141
1.7397 |  |  |  |  | 0.38128
1.74 |  |  |  |  | 0.38128
1.7403 |  |  |  |  | 0.38128
1.7406 |  |  |  |  | 0.38128
1.7408 |  |  |  |  | 0.38128
1.7411 |  |  |  |  | 0.38148
1.7414 |  |  |  |  | 0.38148
1.7417 |  |  |  |  | 0.38128
1.7419 |  |  |  |  | 0.38128
1.7422 |  |  |  |  | 0.38128
1.7425 |  |  |  |  | 0.38128
1.7428 |  |  |  |  | 0.38108
1.7431 |  |  |  |  | 0.38108
1.7433 |  |  |  |  | 0.38128
1.7436 |  |  |  |  | 0.38108
1.7439 |  |  |  |  | 0.38128
1.7442 |  |  |  |  | 0.38108
1.7444 |  |  |  |  | 0.38108
1.7447 |  |  |  |  | 0.38128
1.745 |  |  |  |  | 0.38108
1.7453 |  |  |  |  | 0.38108
1.7456 |  |  |  |  | 0.38128
1.7458 |  |  |  |  | 0.38096
1.7461 |  |  |  |  | 0.38075
1.7464 |  |  |  |  | 0.38075
1.7467 |  |  |  |  | 0.3801
1.7469 |  |  |  |  | 0.3801
1.7472 |  |  |  |  | 0.3801
1.7475 |  |  |  |  | 0.3801
1.7478 |  |  |  |  | 0.3801
1.7481 |  |  |  |  | 0.3801
1.7483 |  |  |  |  | 0.3801
1.7486 |  |  |  |  | 0.3803
1.7489 |  |  |  |  | 0.3803
1.7492 |  |  |  |  | 0.3803
1.7494 |  |  |  |  | 0.3801
1.7497 |  |  |  |  | 0.3801
1.75 |  |  |  |  | 0.3803
1.7503 |  |  |  |  | 0.3801
1.7506 |  |  |  |  | 0.3801
1.7508 |  |  |  |  | 0.3803
1.7511 |  |  |  |  | 0.3803
1.7514 |  |  |  |  | 0.3801
1.7517 |  |  |  |  | 0.3803
1.7519 |  |  |  |  | 0.3803
1.7522 |  |  |  |  | 0.37997
1.7525 |  |  |  |  | 0.37997
1.7528 |  |  |  |  | 0.37997
1.7531 |  |  |  |  | 0.3801
1.7533 |  |  |  |  | 0.37964
1.7536 |  |  |  |  | 0.37964
1.7539 |  |  |  |  | 0.37911
1.7542 |  |  |  |  | 0.37932
1.7544 |  |  |  |  | 0.37911
1.7547 |  |  |  |  | 0.37911
1.755 |  |  |  |  | 0.37951
1.7553 |  |  |  |  | 0.37911
1.7556 |  |  |  |  | 0.37951
1.7558 |  |  |  |  | 0.37932
1.7561 |  |  |  |  | 0.37911
1.7564 |  |  |  |  | 0.37951
1.7567 |  |  |  |  | 0.37932
1.7569 |  |  |  |  | 0.37951
1.7572 |  |  |  |  | 0.37951
1.7575 |  |  |  |  | 0.37932
1.7578 |  |  |  |  | 0.37932
1.7581 |  |  |  |  | 0.37932
1.7583 |  |  |  |  | 0.37932
1.7586 |  |  |  |  | 0.37932
1.7589 |  |  |  |  | 0.37932
1.7592 |  |  |  |  | 0.37951
1.7594 |  |  |  |  | 0.37932
1.7597 |  |  |  |  | 0.37866
1.76 |  |  |  |  | 0.37866
1.7603 |  |  |  |  | 0.37833
1.7606 |  |  |  |  | 0.37833
1.7608 |  |  |  |  | 0.37853
1.7611 |  |  |  |  | 0.37872
1.7614 |  |  |  |  | 0.37872
1.7617 |  |  |  |  | 0.37853
1.7619 |  |  |  |  | 0.37872
1.7622 |  |  |  |  | 0.37872
1.7625 |  |  |  |  | 0.37853
1.7628 |  |  |  |  | 0.37853
1.7631 |  |  |  |  | 0.37872
1.7633 |  |  |  |  | 0.37853
1.7636 |  |  |  |  | 0.37853
1.7639 |  |  |  |  | 0.37833
1.7642 |  |  |  |  | 0.37833
1.7644 |  |  |  |  | 0.37833
1.7647 |  |  |  |  | 0.37833
1.765 |  |  |  |  | 0.37833
1.7653 |  |  |  |  | 0.37833
1.7656 |  |  |  |  | 0.37833
1.7658 |  |  |  |  | 0.37833
1.7661 |  |  |  |  | 0.37833
1.7664 |  |  |  |  | 0.37801
1.7667 |  |  |  |  | 0.3782
1.7669 |  |  |  |  | 0.37801
1.7672 |  |  |  |  | 0.37801
1.7675 |  |  |  |  | 0.37801
1.7678 |  |  |  |  | 0.37768
1.7681 |  |  |  |  | 0.37768
1.7683 |  |  |  |  | 0.37754
1.7686 |  |  |  |  | 0.37735
1.7689 |  |  |  |  | 0.37735
1.7692 |  |  |  |  | 0.37735
1.7694 |  |  |  |  | 0.37735
1.7697 |  |  |  |  | 0.37735
1.77 |  |  |  |  | 0.37735
1.7703 |  |  |  |  | 0.37735
1.7706 |  |  |  |  | 0.37735
1.7708 |  |  |  |  | 0.37735
1.7711 |  |  |  |  | 0.37735
1.7714 |  |  |  |  | 0.37735
1.7717 |  |  |  |  | 0.37735
1.7719 |  |  |  |  | 0.37735
1.7722 |  |  |  |  | 0.37735
1.7725 |  |  |  |  | 0.37735
1.7728 |  |  |  |  | 0.37735
1.7731 |  |  |  |  | 0.37702
1.7733 |  |  |  |  | 0.37702
1.7736 |  |  |  |  | 0.37702
1.7739 |  |  |  |  | 0.37722
1.7742 |  |  |  |  | 0.37669
1.7744 |  |  |  |  | 0.37637
1.7747 |  |  |  |  | 0.37637
1.775 |  |  |  |  | 0.37637
1.7753 |  |  |  |  | 0.37637
1.7756 |  |  |  |  | 0.37637
1.7758 |  |  |  |  | 0.37637
1.7761 |  |  |  |  | 0.37656
1.7764 |  |  |  |  | 0.37637
1.7767 |  |  |  |  | 0.37637
1.7769 |  |  |  |  | 0.37656
1.7772 |  |  |  |  | 0.37637
1.7775 |  |  |  |  | 0.37656
1.7778 |  |  |  |  | 0.37637
1.7781 |  |  |  |  | 0.37637
1.7783 |  |  |  |  | 0.37656
1.7786 |  |  |  |  | 0.37637
1.7789 |  |  |  |  | 0.37656
1.7792 |  |  |  |  | 0.37637
1.7794 |  |  |  |  | 0.37656
1.7797 |  |  |  |  | 0.37623
1.78 |  |  |  |  | 0.37604
1.7803 |  |  |  |  | 0.37623
1.7806 |  |  |  |  | 0.37623
1.7808 |  |  |  |  | 0.3759
1.7811 |  |  |  |  | 0.37538
1.7814 |  |  |  |  | 0.37538
1.7817 |  |  |  |  | 0.37558
1.7819 |  |  |  |  | 0.37558
1.7822 |  |  |  |  | 0.37558
1.7825 |  |  |  |  | 0.37558
1.7828 |  |  |  |  | 0.37558
1.7831 |  |  |  |  | 0.37558
1.7833 |  |  |  |  | 0.37538
1.7836 |  |  |  |  | 0.37538
1.7839 |  |  |  |  | 0.37558
1.7842 |  |  |  |  | 0.37538
1.7844 |  |  |  |  | 0.37558
1.7847 |  |  |  |  | 0.37538
1.785 |  |  |  |  | 0.37558
1.7853 |  |  |  |  | 0.37558
1.7856 |  |  |  |  | 0.37538
1.7858 |  |  |  |  | 0.37538
1.7861 |  |  |  |  | 0.37538
1.7864 |  |  |  |  | 0.37538
1.7867 |  |  |  |  | 0.37473
1.7869 |  |  |  |  | 0.37473
1.7872 |  |  |  |  | 0.37511
1.7875 |  |  |  |  | 0.3744
1.7878 |  |  |  |  | 0.3744
1.7881 |  |  |  |  | 0.3744
1.7883 |  |  |  |  | 0.3744
1.7886 |  |  |  |  | 0.3744
1.7889 |  |  |  |  | 0.3744
1.7892 |  |  |  |  | 0.3744
1.7894 |  |  |  |  | 0.3744
1.7897 |  |  |  |  | 0.3744
1.79 |  |  |  |  | 0.3744
1.7903 |  |  |  |  | 0.3744
1.7906 |  |  |  |  | 0.3744
1.7908 |  |  |  |  | 0.3744
1.7911 |  |  |  |  | 0.37459
1.7914 |  |  |  |  | 0.3744
1.7917 |  |  |  |  | 0.37459
1.7919 |  |  |  |  | 0.3744
1.7922 |  |  |  |  | 0.37426
1.7925 |  |  |  |  | 0.37407
1.7928 |  |  |  |  | 0.37426
1.7931 |  |  |  |  | 0.37426
1.7933 |  |  |  |  | 0.37394
1.7936 |  |  |  |  | 0.37394
1.7939 |  |  |  |  | 0.37374
1.7942 |  |  |  |  | 0.37394
1.7944 |  |  |  |  | 0.37361
1.7947 |  |  |  |  | 0.37342
1.795 |  |  |  |  | 0.37361
1.7953 |  |  |  |  | 0.37361
1.7956 |  |  |  |  | 0.37342
1.7958 |  |  |  |  | 0.37361
1.7961 |  |  |  |  | 0.37342
1.7964 |  |  |  |  | 0.37361
1.7967 |  |  |  |  | 0.37342
1.7969 |  |  |  |  | 0.37361
1.7972 |  |  |  |  | 0.37342
1.7975 |  |  |  |  | 0.37361
1.7978 |  |  |  |  | 0.37361
1.7981 |  |  |  |  | 0.37361
1.7983 |  |  |  |  | 0.37341
1.7986 |  |  |  |  | 0.37341
1.7989 |  |  |  |  | 0.37322
1.7992 |  |  |  |  | 0.37322
1.7994 |  |  |  |  | 0.37322
1.7997 |  |  |  |  | 0.37341
1.8 |  |  |  |  | 0.37341
1.8003 |  |  |  |  | 0.37308
1.8006 |  |  |  |  | 0.37256
1.8008 |  |  |  |  | 0.37256
1.8011 |  |  |  |  | 0.37242
1.8014 |  |  |  |  | 0.37242
1.8017 |  |  |  |  | 0.37242
1.8019 |  |  |  |  | 0.37223
1.8022 |  |  |  |  | 0.37223
1.8025 |  |  |  |  | 0.37242
1.8028 |  |  |  |  | 0.37223
1.8031 |  |  |  |  | 0.37223
1.8033 |  |  |  |  | 0.37242
1.8036 |  |  |  |  | 0.37223
1.8039 |  |  |  |  | 0.37223
1.8042 |  |  |  |  | 0.37223
1.8044 |  |  |  |  | 0.37223
1.8047 |  |  |  |  | 0.37191
1.805 |  |  |  |  | 0.37191
1.8053 |  |  |  |  | 0.37191
1.8056 |  |  |  |  | 0.37191
1.8058 |  |  |  |  | 0.37191
1.8061 |  |  |  |  | 0.37191
1.8064 |  |  |  |  | 0.37191
1.8067 |  |  |  |  | 0.37158
1.8069 |  |  |  |  | 0.37158
1.8072 |  |  |  |  | 0.37177
1.8075 |  |  |  |  | 0.37158
1.8078 |  |  |  |  | 0.37177
1.8081 |  |  |  |  | 0.37158
1.8083 |  |  |  |  | 0.37177
1.8086 |  |  |  |  | 0.37125
1.8089 |  |  |  |  | 0.37125
1.8092 |  |  |  |  | 0.37125
1.8094 |  |  |  |  | 0.37144
1.8097 |  |  |  |  | 0.37125
1.81 |  |  |  |  | 0.37125
1.8103 |  |  |  |  | 0.37125
1.8106 |  |  |  |  | 0.37144
1.8108 |  |  |  |  | 0.37125
1.8111 |  |  |  |  | 0.37144
1.8114 |  |  |  |  | 0.37092
1.8117 |  |  |  |  | 0.37111
1.8119 |  |  |  |  | 0.37111
1.8122 |  |  |  |  | 0.37092
1.8125 |  |  |  |  | 0.37092
1.8128 |  |  |  |  | 0.37111
1.8131 |  |  |  |  | 0.37092
1.8133 |  |  |  |  | 0.37111
1.8136 |  |  |  |  | 0.37092
1.8139 |  |  |  |  | 0.37092
1.8142 |  |  |  |  | 0.37059
1.8144 |  |  |  |  | 0.37079
1.8147 |  |  |  |  | 0.37059
1.815 |  |  |  |  | 0.37079
1.8153 |  |  |  |  | 0.37079
1.8156 |  |  |  |  | 0.37079
1.8158 |  |  |  |  | 0.37027
1.8161 |  |  |  |  | 0.37027
1.8164 |  |  |  |  | 0.37027
1.8167 |  |  |  |  | 0.37027
1.8169 |  |  |  |  | 0.37027
1.8172 |  |  |  |  | 0.37046
1.8175 |  |  |  |  | 0.37013
1.8178 |  |  |  |  | 0.36994
1.8181 |  |  |  |  | 0.36994
1.8183 |  |  |  |  | 0.37013
1.8186 |  |  |  |  | 0.37013
1.8189 |  |  |  |  | 0.37013
1.8192 |  |  |  |  | 0.36994
1.8194 |  |  |  |  | 0.36994
1.8197 |  |  |  |  | 0.36994
1.82 |  |  |  |  | 0.37013
1.8203 |  |  |  |  | 0.37013
1.8206 |  |  |  |  | 0.37013
1.8208 |  |  |  |  | 0.37013
1.8211 |  |  |  |  | 0.37013
1.8214 |  |  |  |  | 0.3698
1.8217 |  |  |  |  | 0.3698
1.8219 |  |  |  |  | 0.3698
1.8222 |  |  |  |  | 0.3698
1.8225 |  |  |  |  | 0.36947
1.8228 |  |  |  |  | 0.36947
1.8231 |  |  |  |  | 0.36947
1.8233 |  |  |  |  | 0.36947
1.8236 |  |  |  |  | 0.36896
1.8239 |  |  |  |  | 0.36915
1.8242 |  |  |  |  | 0.36915
1.8244 |  |  |  |  | 0.36915
1.8247 |  |  |  |  | 0.36896
1.825 |  |  |  |  | 0.36915
1.8253 |  |  |  |  | 0.36915
1.8256 |  |  |  |  | 0.36915
1.8258 |  |  |  |  | 0.36915
1.8261 |  |  |  |  | 0.36915
1.8264 |  |  |  |  | 0.36915
1.8267 |  |  |  |  | 0.36896
1.8269 |  |  |  |  | 0.36896
1.8272 |  |  |  |  | 0.36896
1.8275 |  |  |  |  | 0.36896
1.8278 |  |  |  |  | 0.36896
1.8281 |  |  |  |  | 0.36896
1.8283 |  |  |  |  | 0.36863
1.8286 |  |  |  |  | 0.36863
1.8289 |  |  |  |  | 0.36863
1.8292 |  |  |  |  | 0.36863
1.8294 |  |  |  |  | 0.36863
1.8297 |  |  |  |  | 0.36863
1.83 |  |  |  |  | 0.36863
1.8303 |  |  |  |  | 0.36863
1.8306 |  |  |  |  | 0.36863
1.8308 |  |  |  |  | 0.36863
1.8311 |  |  |  |  | 0.3683
1.8314 |  |  |  |  | 0.3683
1.8317 |  |  |  |  | 0.36797
1.8319 |  |  |  |  | 0.36797
1.8322 |  |  |  |  | 0.36797
1.8325 |  |  |  |  | 0.36797
1.8328 |  |  |  |  | 0.36797
1.8331 |  |  |  |  | 0.36797
1.8333 |  |  |  |  | 0.36797
1.8336 |  |  |  |  | 0.36816
1.8339 |  |  |  |  | 0.36797
1.8342 |  |  |  |  | 0.36797
1.8344 |  |  |  |  | 0.36797
1.8347 |  |  |  |  | 0.36797
1.835 |  |  |  |  | 0.36765
1.8353 |  |  |  |  | 0.36765
1.8356 |  |  |  |  | 0.36765
1.8358 |  |  |  |  | 0.36765
1.8361 |  |  |  |  | 0.36765
1.8364 |  |  |  |  | 0.36765
1.8367 |  |  |  |  | 0.36765
1.8369 |  |  |  |  | 0.36765
1.8372 |  |  |  |  | 0.36765
1.8375 |  |  |  |  | 0.36732
1.8378 |  |  |  |  | 0.36732
1.8381 |  |  |  |  | 0.36732
1.8383 |  |  |  |  | 0.36699
1.8386 |  |  |  |  | 0.36699
1.8389 |  |  |  |  | 0.36699
1.8392 |  |  |  |  | 0.36719
1.8394 |  |  |  |  | 0.36719
1.8397 |  |  |  |  | 0.36719
1.84 |  |  |  |  | 0.36719
1.8403 |  |  |  |  | 0.36719
1.8406 |  |  |  |  | 0.36719
1.8408 |  |  |  |  | 0.36719
1.8411 |  |  |  |  | 0.36732
1.8414 |  |  |  |  | 0.36699
1.8417 |  |  |  |  | 0.36699
1.8419 |  |  |  |  | 0.36699
1.8422 |  |  |  |  | 0.36699
1.8425 |  |  |  |  | 0.36699
1.8428 |  |  |  |  | 0.36666
1.8431 |  |  |  |  | 0.36666
1.8433 |  |  |  |  | 0.36666
1.8436 |  |  |  |  | 0.36699
1.8439 |  |  |  |  | 0.36666
1.8442 |  |  |  |  | 0.36666
1.8444 |  |  |  |  | 0.36666
1.8447 |  |  |  |  | 0.36666
1.845 |  |  |  |  | 0.36666
1.8453 |  |  |  |  | 0.36653
1.8456 |  |  |  |  | 0.36653
1.8458 |  |  |  |  | 0.36653
1.8461 |  |  |  |  | 0.36653
1.8464 |  |  |  |  | 0.36653
1.8467 |  |  |  |  | 0.36653
1.8469 |  |  |  |  | 0.36653
1.8472 |  |  |  |  | 0.36653
1.8475 |  |  |  |  | 0.36653
1.8478 |  |  |  |  | 0.36653
1.8481 |  |  |  |  | 0.36653
1.8483 |  |  |  |  | 0.3662
1.8486 |  |  |  |  | 0.3662
1.8489 |  |  |  |  | 0.3662
1.8492 |  |  |  |  | 0.3662
1.8494 |  |  |  |  | 0.3662
1.8497 |  |  |  |  | 0.3662
1.85 |  |  |  |  | 0.3662
1.8503 |  |  |  |  | 0.3662
1.8506 |  |  |  |  | 0.3662
1.8508 |  |  |  |  | 0.36588
1.8511 |  |  |  |  | 0.36588
1.8514 |  |  |  |  | 0.36588
1.8517 |  |  |  |  | 0.36568
1.8519 |  |  |  |  | 0.36568
1.8522 |  |  |  |  | 0.36588
1.8525 |  |  |  |  | 0.36588
1.8528 |  |  |  |  | 0.36588
1.8531 |  |  |  |  | 0.36568
1.8533 |  |  |  |  | 0.36568
1.8536 |  |  |  |  | 0.36568
1.8539 |  |  |  |  | 0.36535
1.8542 |  |  |  |  | 0.36555
1.8544 |  |  |  |  | 0.36555
1.8547 |  |  |  |  | 0.36555
1.855 |  |  |  |  | 0.36535
1.8553 |  |  |  |  | 0.36522
1.8556 |  |  |  |  | 0.36502
1.8558 |  |  |  |  | 0.36522
1.8561 |  |  |  |  | 0.36502
1.8564 |  |  |  |  | 0.36502
1.8567 |  |  |  |  | 0.36502
1.8569 |  |  |  |  | 0.36522
1.8572 |  |  |  |  | 0.36502
1.8575 |  |  |  |  | 0.36502
1.8578 |  |  |  |  | 0.36522
1.8581 |  |  |  |  | 0.36522
1.8583 |  |  |  |  | 0.36489
1.8586 |  |  |  |  | 0.36489
1.8589 |  |  |  |  | 0.3647
1.8592 |  |  |  |  | 0.3647
1.8594 |  |  |  |  | 0.3647
1.8597 |  |  |  |  | 0.3647
1.86 |  |  |  |  | 0.3647
1.8603 |  |  |  |  | 0.3647
1.8606 |  |  |  |  | 0.36489
1.8608 |  |  |  |  | 0.3647
1.8611 |  |  |  |  | 0.36437
1.8614 |  |  |  |  | 0.36437
1.8617 |  |  |  |  | 0.36404
1.8619 |  |  |  |  | 0.36424
1.8622 |  |  |  |  | 0.36404
1.8625 |  |  |  |  | 0.36424
1.8628 |  |  |  |  | 0.36424
1.8631 |  |  |  |  | 0.36424
1.8633 |  |  |  |  | 0.36424
1.8636 |  |  |  |  | 0.36424
1.8639 |  |  |  |  | 0.36442
1.8642 |  |  |  |  | 0.36424
1.8644 |  |  |  |  | 0.36424
1.8647 |  |  |  |  | 0.36424
1.865 |  |  |  |  | 0.36424
1.8653 |  |  |  |  | 0.36404
1.8656 |  |  |  |  | 0.36424
1.8658 |  |  |  |  | 0.36424
1.8661 |  |  |  |  | 0.36391
1.8664 |  |  |  |  | 0.36391
1.8667 |  |  |  |  | 0.36391
1.8669 |  |  |  |  | 0.36391
1.8672 |  |  |  |  | 0.36371
1.8675 |  |  |  |  | 0.36391
1.8678 |  |  |  |  | 0.36391
1.8681 |  |  |  |  | 0.36358
1.8683 |  |  |  |  | 0.36358
1.8686 |  |  |  |  | 0.36358
1.8689 |  |  |  |  | 0.36325
1.8692 |  |  |  |  | 0.36306
1.8694 |  |  |  |  | 0.36344
1.8697 |  |  |  |  | 0.36325
1.87 |  |  |  |  | 0.36325
1.8703 |  |  |  |  | 0.36325
1.8706 |  |  |  |  | 0.36325
1.8708 |  |  |  |  | 0.36344
1.8711 |  |  |  |  | 0.36325
1.8714 |  |  |  |  | 0.36325
1.8717 |  |  |  |  | 0.36325
1.8719 |  |  |  |  | 0.36325
1.8722 |  |  |  |  | 0.36325
1.8725 |  |  |  |  | 0.36325
1.8728 |  |  |  |  | 0.36273
1.8731 |  |  |  |  | 0.36273
1.8733 |  |  |  |  | 0.36292
1.8736 |  |  |  |  | 0.36273
1.8739 |  |  |  |  | 0.36273
1.8742 |  |  |  |  | 0.3624
1.8744 |  |  |  |  | 0.3624
1.8747 |  |  |  |  | 0.3624
1.875 |  |  |  |  | 0.36259
1.8753 |  |  |  |  | 0.36259
1.8756 |  |  |  |  | 0.3624
1.8758 |  |  |  |  | 0.36208
1.8761 |  |  |  |  | 0.36227
1.8764 |  |  |  |  | 0.36208
1.8767 |  |  |  |  | 0.36208
1.8769 |  |  |  |  | 0.36208
1.8772 |  |  |  |  | 0.36227
1.8775 |  |  |  |  | 0.36227
1.8778 |  |  |  |  | 0.36227
1.8781 |  |  |  |  | 0.36227
1.8783 |  |  |  |  | 0.36208
1.8786 |  |  |  |  | 0.36246
1.8789 |  |  |  |  | 0.36227
1.8792 |  |  |  |  | 0.36227
1.8794 |  |  |  |  | 0.36226
1.8797 |  |  |  |  | 0.36226
1.88 |  |  |  |  | 0.36226
1.8803 |  |  |  |  | 0.36227
1.8806 |  |  |  |  | 0.36246
1.8808 |  |  |  |  | 0.36227
1.8811 |  |  |  |  | 0.36175
1.8814 |  |  |  |  | 0.36194
1.8817 |  |  |  |  | 0.36142
1.8819 |  |  |  |  | 0.36142
1.8822 |  |  |  |  | 0.36142
1.8825 |  |  |  |  | 0.36142
1.8828 |  |  |  |  | 0.36142
1.8831 |  |  |  |  | 0.36161
1.8833 |  |  |  |  | 0.36161
1.8836 |  |  |  |  | 0.36109
1.8839 |  |  |  |  | 0.36129
1.8842 |  |  |  |  | 0.36147
1.8844 |  |  |  |  | 0.36147
1.8847 |  |  |  |  | 0.36129
1.885 |  |  |  |  | 0.36129
1.8853 |  |  |  |  | 0.36129
1.8856 |  |  |  |  | 0.36109
1.8858 |  |  |  |  | 0.36109
1.8861 |  |  |  |  | 0.36129
1.8864 |  |  |  |  | 0.36096
1.8867 |  |  |  |  | 0.36076
1.8869 |  |  |  |  | 0.36096
1.8872 |  |  |  |  | 0.36114
1.8875 |  |  |  |  | 0.36096
1.8878 |  |  |  |  | 0.36096
1.8881 |  |  |  |  | 0.36063
1.8883 |  |  |  |  | 0.36063
1.8886 |  |  |  |  | 0.36063
1.8889 |  |  |  |  | 0.36063
1.8892 |  |  |  |  | 0.36063
1.8894 |  |  |  |  | 0.36044
1.8897 |  |  |  |  | 0.36082
1.89 |  |  |  |  | 0.36049
1.8903 |  |  |  |  | 0.3603
1.8906 |  |  |  |  | 0.3603
1.8908 |  |  |  |  | 0.3603
1.8911 |  |  |  |  | 0.3603
1.8914 |  |  |  |  | 0.3603
1.8917 |  |  |  |  | 0.3603
1.8919 |  |  |  |  | 0.36029
1.8922 |  |  |  |  | 0.36049
1.8925 |  |  |  |  | 0.36011
1.8928 |  |  |  |  | 0.3603
1.8931 |  |  |  |  | 0.36049
1.8933 |  |  |  |  | 0.3603
1.8936 |  |  |  |  | 0.36049
1.8939 |  |  |  |  | 0.36049
1.8942 |  |  |  |  | 0.36029
1.8944 |  |  |  |  | 0.3603
1.8947 |  |  |  |  | 0.36029
1.895 |  |  |  |  | 0.36016
1.8953 |  |  |  |  | 0.35983
1.8956 |  |  |  |  | 0.35983
1.8958 |  |  |  |  | 0.35983
1.8961 |  |  |  |  | 0.35983
1.8964 |  |  |  |  | 0.35983
1.8967 |  |  |  |  | 0.35983
1.8969 |  |  |  |  | 0.35965
1.8972 |  |  |  |  | 0.35965
1.8975 |  |  |  |  | 0.3595
1.8978 |  |  |  |  | 0.3595
1.8981 |  |  |  |  | 0.3595
1.8983 |  |  |  |  | 0.35931
1.8986 |  |  |  |  | 0.35913
1.8989 |  |  |  |  | 0.35932
1.8992 |  |  |  |  | 0.3595
1.8994 |  |  |  |  | 0.35932
1.8997 |  |  |  |  | 0.35931
1.9 |  |  |  |  | 0.35913
1.9003 |  |  |  |  | 0.3595
1.9006 |  |  |  |  | 0.35913
1.9008 |  |  |  |  | 0.35932
1.9011 |  |  |  |  | 0.35932
1.9014 |  |  |  |  | 0.35899
1.9017 |  |  |  |  | 0.35899
1.9019 |  |  |  |  | 0.35917
1.9022 |  |  |  |  | 0.35885
1.9025 |  |  |  |  | 0.35866
1.9028 |  |  |  |  | 0.35885
1.9031 |  |  |  |  | 0.35885
1.9033 |  |  |  |  | 0.35865
1.9036 |  |  |  |  | 0.35865
1.9039 |  |  |  |  | 0.35885
1.9042 |  |  |  |  | 0.35852
1.9044 |  |  |  |  | 0.35852
1.9047 |  |  |  |  | 0.35834
1.905 |  |  |  |  | 0.35852
1.9053 |  |  |  |  | 0.35852
1.9056 |  |  |  |  | 0.35834
1.9058 |  |  |  |  | 0.35852
1.9061 |  |  |  |  | 0.35852
1.9064 |  |  |  |  | 0.35852
1.9067 |  |  |  |  | 0.35852
1.9069 |  |  |  |  | 0.35852
1.9072 |  |  |  |  | 0.35852
1.9075 |  |  |  |  | 0.35834
1.9078 |  |  |  |  | 0.35852
1.9081 |  |  |  |  | 0.35834
1.9083 |  |  |  |  | 0.35852
1.9086 |  |  |  |  | 0.35786
1.9089 |  |  |  |  | 0.35749
1.9092 |  |  |  |  | 0.35767
1.9094 |  |  |  |  | 0.35749
1.9097 |  |  |  |  | 0.35786
1.91 |  |  |  |  | 0.35749
1.9103 |  |  |  |  | 0.35786
1.9106 |  |  |  |  | 0.35786
1.9108 |  |  |  |  | 0.35768
1.9111 |  |  |  |  | 0.35786
1.9114 |  |  |  |  | 0.35786
1.9117 |  |  |  |  | 0.35786
1.9119 |  |  |  |  | 0.35754
1.9122 |  |  |  |  | 0.35754
1.9125 |  |  |  |  | 0.35754
1.9128 |  |  |  |  | 0.35754
1.9131 |  |  |  |  | 0.35754
1.9133 |  |  |  |  | 0.35754
1.9136 |  |  |  |  | 0.35754
1.9139 |  |  |  |  | 0.35754
1.9142 |  |  |  |  | 0.35754
1.9144 |  |  |  |  | 0.35754
1.9147 |  |  |  |  | 0.35735
1.915 |  |  |  |  | 0.35754
1.9153 |  |  |  |  | 0.35754
1.9156 |  |  |  |  | 0.35721
1.9158 |  |  |  |  | 0.35721
1.9161 |  |  |  |  | 0.35721
1.9164 |  |  |  |  | 0.35688
1.9167 |  |  |  |  | 0.35688
1.9169 |  |  |  |  | 0.35688
1.9172 |  |  |  |  | 0.35688
1.9175 |  |  |  |  | 0.35688
1.9178 |  |  |  |  | 0.35688
1.9181 |  |  |  |  | 0.35688
1.9183 |  |  |  |  | 0.35688
1.9186 |  |  |  |  | 0.35688
1.9189 |  |  |  |  | 0.35688
1.9192 |  |  |  |  | 0.35655
1.9194 |  |  |  |  | 0.35655
1.9197 |  |  |  |  | 0.35655
1.92 |  |  |  |  | 0.35655
1.9203 |  |  |  |  | 0.35655
1.9206 |  |  |  |  | 0.35655
1.9208 |  |  |  |  | 0.35655
1.9211 |  |  |  |  | 0.35655
1.9214 |  |  |  |  | 0.35655
1.9217 |  |  |  |  | 0.35655
1.9219 |  |  |  |  | 0.35636
1.9222 |  |  |  |  | 0.35655
1.9225 |  |  |  |  | 0.35655
1.9228 |  |  |  |  | 0.3557
1.9231 |  |  |  |  | 0.3559
1.9233 |  |  |  |  | 0.3559
1.9236 |  |  |  |  | 0.3559
1.9239 |  |  |  |  | 0.3559
1.9242 |  |  |  |  | 0.3559
1.9244 |  |  |  |  | 0.3559
1.9247 |  |  |  |  | 0.3559
1.925 |  |  |  |  | 0.3559
1.9253 |  |  |  |  | 0.3559
1.9256 |  |  |  |  | 0.3559
1.9258 |  |  |  |  | 0.3559
1.9261 |  |  |  |  | 0.3559
1.9264 |  |  |  |  | 0.3559
1.9267 |  |  |  |  | 0.3559
1.9269 |  |  |  |  | 0.35557
1.9272 |  |  |  |  | 0.35557
1.9275 |  |  |  |  | 0.35557
1.9278 |  |  |  |  | 0.35557
1.9281 |  |  |  |  | 0.35557
1.9283 |  |  |  |  | 0.35557
1.9286 |  |  |  |  | 0.35557
1.9289 |  |  |  |  | 0.35557
1.9292 |  |  |  |  | 0.35557
1.9294 |  |  |  |  | 0.35538
1.9297 |  |  |  |  | 0.35506
1.93 |  |  |  |  | 0.35491
1.9303 |  |  |  |  | 0.35473
1.9306 |  |  |  |  | 0.35491
1.9308 |  |  |  |  | 0.35491
1.9311 |  |  |  |  | 0.35473
1.9314 |  |  |  |  | 0.35473
1.9317 |  |  |  |  | 0.35491
1.9319 |  |  |  |  | 0.35491
1.9322 |  |  |  |  | 0.35473
1.9325 |  |  |  |  | 0.35491
1.9328 |  |  |  |  | 0.35491
1.9331 |  |  |  |  | 0.35473
1.9333 |  |  |  |  | 0.35491
1.9336 |  |  |  |  | 0.35491
1.9339 |  |  |  |  | 0.35491
1.9342 |  |  |  |  | 0.35491
1.9344 |  |  |  |  | 0.3544
1.9347 |  |  |  |  | 0.3544
1.935 |  |  |  |  | 0.35458
1.9353 |  |  |  |  | 0.35458
1.9356 |  |  |  |  | 0.35477
1.9358 |  |  |  |  | 0.3544
1.9361 |  |  |  |  | 0.35458
1.9364 |  |  |  |  | 0.3544
1.9367 |  |  |  |  | 0.3544
1.9369 |  |  |  |  | 0.35407
1.9372 |  |  |  |  | 0.35375
1.9375 |  |  |  |  | 0.35393
1.9378 |  |  |  |  | 0.35375
1.9381 |  |  |  |  | 0.35375
1.9383 |  |  |  |  | 0.35375
1.9386 |  |  |  |  | 0.35393
1.9389 |  |  |  |  | 0.35393
1.9392 |  |  |  |  | 0.35411
1.9394 |  |  |  |  | 0.35374
1.9397 |  |  |  |  | 0.35374
1.94 |  |  |  |  | 0.35374
1.9403 |  |  |  |  | 0.35374
1.9406 |  |  |  |  | 0.35411
1.9408 |  |  |  |  | 0.35374
1.9411 |  |  |  |  | 0.35374
1.9414 |  |  |  |  | 0.35374
1.9417 |  |  |  |  | 0.35356
1.9419 |  |  |  |  | 0.35341
1.9422 |  |  |  |  | 0.35341
1.9425 |  |  |  |  | 0.35341
1.9428 |  |  |  |  | 0.35341
1.9431 |  |  |  |  | 0.3536
1.9433 |  |  |  |  | 0.35341
1.9436 |  |  |  |  | 0.35341
1.9439 |  |  |  |  | 0.35341
1.9442 |  |  |  |  | 0.35308
1.9444 |  |  |  |  | 0.35294
1.9447 |  |  |  |  | 0.35275
1.945 |  |  |  |  | 0.35275
1.9453 |  |  |  |  | 0.35275
1.9456 |  |  |  |  | 0.35275
1.9458 |  |  |  |  | 0.35313
1.9461 |  |  |  |  | 0.35313
1.9464 |  |  |  |  | 0.35313
1.9467 |  |  |  |  | 0.35313
1.9469 |  |  |  |  | 0.35294
1.9472 |  |  |  |  | 0.35313
1.9475 |  |  |  |  | 0.35294
1.9478 |  |  |  |  | 0.35294
1.9481 |  |  |  |  | 0.35294
1.9483 |  |  |  |  | 0.35313
1.9486 |  |  |  |  | 0.35261
1.9489 |  |  |  |  | 0.35243
1.9492 |  |  |  |  | 0.35261
1.9494 |  |  |  |  | 0.35243
1.9497 |  |  |  |  | 0.35243
1.95 |  |  |  |  | 0.35243
1.9503 |  |  |  |  | 0.35243
1.9506 |  |  |  |  | 0.35243
1.9508 |  |  |  |  | 0.35261
1.9511 |  |  |  |  | 0.3521
1.9514 |  |  |  |  | 0.3521
1.9517 |  |  |  |  | 0.35177
1.9519 |  |  |  |  | 0.35177
1.9522 |  |  |  |  | 0.35177
1.9525 |  |  |  |  | 0.35177
1.9528 |  |  |  |  | 0.35177
1.9531 |  |  |  |  | 0.35177
1.9533 |  |  |  |  | 0.35177
1.9536 |  |  |  |  | 0.35177
1.9539 |  |  |  |  | 0.35177
1.9542 |  |  |  |  | 0.35177
1.9544 |  |  |  |  | 0.35177
1.9547 |  |  |  |  | 0.35177
1.955 |  |  |  |  | 0.35177
1.9553 |  |  |  |  | 0.35177
1.9556 |  |  |  |  | 0.35177
1.9558 |  |  |  |  | 0.35144
1.9561 |  |  |  |  | 0.35144
1.9564 |  |  |  |  | 0.3513
1.9567 |  |  |  |  | 0.3513
1.9569 |  |  |  |  | 0.35111
1.9572 |  |  |  |  | 0.3513
1.9575 |  |  |  |  | 0.3513
1.9578 |  |  |  |  | 0.35111
1.9581 |  |  |  |  | 0.35111
1.9583 |  |  |  |  | 0.35111
1.9586 |  |  |  |  | 0.35111
1.9589 |  |  |  |  | 0.35111
1.9592 |  |  |  |  | 0.35111
1.9594 |  |  |  |  | 0.35079
1.9597 |  |  |  |  | 0.35079
1.96 |  |  |  |  | 0.35079
1.9603 |  |  |  |  | 0.35079
1.9606 |  |  |  |  | 0.35079
1.9608 |  |  |  |  | 0.35079
1.9611 |  |  |  |  | 0.35079
1.9614 |  |  |  |  | 0.35061
1.9617 |  |  |  |  | 0.35079
1.9619 |  |  |  |  | 0.35079
1.9622 |  |  |  |  | 0.35079
1.9625 |  |  |  |  | 0.35079
1.9628 |  |  |  |  | 0.35079
1.9631 |  |  |  |  | 0.35079
1.9633 |  |  |  |  | 0.35046
1.9636 |  |  |  |  | 0.35013
1.9639 |  |  |  |  | 0.35013
1.9642 |  |  |  |  | 0.35013
1.9644 |  |  |  |  | 0.35013
1.9647 |  |  |  |  | 0.35013
1.965 |  |  |  |  | 0.35013
1.9653 |  |  |  |  | 0.35013
1.9656 |  |  |  |  | 0.35013
1.9658 |  |  |  |  | 0.35013
1.9661 |  |  |  |  | 0.35013
1.9664 |  |  |  |  | 0.35032
1.9667 |  |  |  |  | 0.3498
1.9669 |  |  |  |  | 0.35017
1.9672 |  |  |  |  | 0.34999
1.9675 |  |  |  |  | 0.3498
1.9678 |  |  |  |  | 0.3498
1.9681 |  |  |  |  | 0.3498
1.9683 |  |  |  |  | 0.34999
1.9686 |  |  |  |  | 0.3498
1.9689 |  |  |  |  | 0.3498
1.9692 |  |  |  |  | 0.3498
1.9694 |  |  |  |  | 0.3498
1.9697 |  |  |  |  | 0.3498
1.97 |  |  |  |  | 0.3498
1.9703 |  |  |  |  | 0.34915
1.9706 |  |  |  |  | 0.34915
1.9708 |  |  |  |  | 0.34934
1.9711 |  |  |  |  | 0.34934
1.9714 |  |  |  |  | 0.34915
1.9717 |  |  |  |  | 0.34934
1.9719 |  |  |  |  | 0.34915
1.9722 |  |  |  |  | 0.34915
1.9725 |  |  |  |  | 0.34915
1.9728 |  |  |  |  | 0.34915
1.9731 |  |  |  |  | 0.34915
1.9733 |  |  |  |  | 0.34934
1.9736 |  |  |  |  | 0.34901
1.9739 |  |  |  |  | 0.34882
1.9742 |  |  |  |  | 0.34882
1.9744 |  |  |  |  | 0.34901
1.9747 |  |  |  |  | 0.34883
1.975 |  |  |  |  | 0.34883
1.9753 |  |  |  |  | 0.34901
1.9756 |  |  |  |  | 0.34901
1.9758 |  |  |  |  | 0.34882
1.9761 |  |  |  |  | 0.34882
1.9764 |  |  |  |  | 0.34901
1.9767 |  |  |  |  | 0.34901
1.9769 |  |  |  |  | 0.34901
1.9772 |  |  |  |  | 0.34882
1.9775 |  |  |  |  | 0.34831
1.9778 |  |  |  |  | 0.34868
1.9781 |  |  |  |  | 0.34817
1.9783 |  |  |  |  | 0.34835
1.9786 |  |  |  |  | 0.34817
1.9789 |  |  |  |  | 0.34817
1.9792 |  |  |  |  | 0.34835
1.9794 |  |  |  |  | 0.34835
1.9797 |  |  |  |  | 0.34835
1.98 |  |  |  |  | 0.34835
1.9803 |  |  |  |  | 0.34835
1.9806 |  |  |  |  | 0.34784
1.9808 |  |  |  |  | 0.34784
1.9811 |  |  |  |  | 0.34784
1.9814 |  |  |  |  | 0.34784
1.9817 |  |  |  |  | 0.34784
1.9819 |  |  |  |  | 0.34802
1.9822 |  |  |  |  | 0.34766
1.9825 |  |  |  |  | 0.34766
1.9828 |  |  |  |  | 0.34784
1.9831 |  |  |  |  | 0.34802
1.9833 |  |  |  |  | 0.34784
1.9836 |  |  |  |  | 0.34784
1.9839 |  |  |  |  | 0.34784
1.9842 |  |  |  |  | 0.34751
1.9844 |  |  |  |  | 0.34718
1.9847 |  |  |  |  | 0.34718
1.985 |  |  |  |  | 0.34719
1.9853 |  |  |  |  | 0.34737
1.9856 |  |  |  |  | 0.34737
1.9858 |  |  |  |  | 0.34737
1.9861 |  |  |  |  | 0.34719
1.9864 |  |  |  |  | 0.34737
1.9867 |  |  |  |  | 0.34718
1.9869 |  |  |  |  | 0.34737
1.9872 |  |  |  |  | 0.34737
1.9875 |  |  |  |  | 0.34686
1.9878 |  |  |  |  | 0.34704
1.9881 |  |  |  |  | 0.34667
1.9883 |  |  |  |  | 0.34704
1.9886 |  |  |  |  | 0.34685
1.9889 |  |  |  |  | 0.34686
1.9892 |  |  |  |  | 0.34704
1.9894 |  |  |  |  | 0.34722
1.9897 |  |  |  |  | 0.34722
1.99 |  |  |  |  | 0.34685
1.9903 |  |  |  |  | 0.34704
1.9906 |  |  |  |  | 0.34704
1.9908 |  |  |  |  | 0.34704
1.9911 |  |  |  |  | 0.34685
1.9914 |  |  |  |  | 0.34704
1.9917 |  |  |  |  | 0.34704
1.9919 |  |  |  |  | 0.34638
1.9922 |  |  |  |  | 0.34638
1.9925 |  |  |  |  | 0.34638
1.9928 |  |  |  |  | 0.34638
1.9931 |  |  |  |  | 0.34638
1.9933 |  |  |  |  | 0.34638
1.9936 |  |  |  |  | 0.34638
1.9939 |  |  |  |  | 0.34638
1.9942 |  |  |  |  | 0.34638
1.9944 |  |  |  |  | 0.34605
1.9947 |  |  |  |  | 0.34587
1.995 |  |  |  |  | 0.34605
1.9953 |  |  |  |  | 0.34569
1.9956 |  |  |  |  | 0.34588
1.9958 |  |  |  |  | 0.34588
1.9961 |  |  |  |  | 0.34588
1.9964 |  |  |  |  | 0.34588
1.9967 |  |  |  |  | 0.34588
1.9969 |  |  |  |  | 0.34588
1.9972 |  |  |  |  | 0.34588
1.9975 |  |  |  |  | 0.34588
1.9978 |  |  |  |  | 0.34569
1.9981 |  |  |  |  | 0.34555
1.9983 |  |  |  |  | 0.34555
1.9986 |  |  |  |  | 0.34555
1.9989 |  |  |  |  | 0.34555
1.9992 |  |  |  |  | 0.34555
1.9994 |  |  |  |  | 0.34522
1.9997 |  |  |  |  | 0.34522
2 |  |  |  |  | 0.3454
2.0003 |  |  |  |  | 0.34522
2.0006 |  |  |  |  | 0.34522
2.0008 |  |  |  |  | 0.3454
2.0011 |  |  |  |  | 0.3454
2.0014 |  |  |  |  | 0.34507
2.0017 |  |  |  |  | 0.34507
2.0019 |  |  |  |  | 0.34507
2.0022 |  |  |  |  | 0.34507
2.0025 |  |  |  |  | 0.34489
2.0028 |  |  |  |  | 0.34489
2.0031 |  |  |  |  | 0.34507
2.0033 |  |  |  |  | 0.34489
2.0036 |  |  |  |  | 0.34471
2.0039 |  |  |  |  | 0.34489
2.0042 |  |  |  |  | 0.34489
2.0044 |  |  |  |  | 0.34489
2.0047 |  |  |  |  | 0.34489
2.005 |  |  |  |  | 0.34489
2.0053 |  |  |  |  | 0.34489
2.0056 |  |  |  |  | 0.34507
2.0058 |  |  |  |  | 0.34489
2.0061 |  |  |  |  | 0.34489
2.0064 |  |  |  |  | 0.34489
2.0067 |  |  |  |  | 0.34489
2.0069 |  |  |  |  | 0.34474
2.0072 |  |  |  |  | 0.34424
2.0075 |  |  |  |  | 0.34424
2.0078 |  |  |  |  | 0.34424
2.0081 |  |  |  |  | 0.34424
2.0083 |  |  |  |  | 0.34391
2.0086 |  |  |  |  | 0.34409
2.0089 |  |  |  |  | 0.34391
2.0092 |  |  |  |  | 0.34409
2.0094 |  |  |  |  | 0.34391
2.0097 |  |  |  |  | 0.34391
2.01 |  |  |  |  | 0.34391
2.0103 |  |  |  |  | 0.34409
2.0106 |  |  |  |  | 0.34391
2.0108 |  |  |  |  | 0.34391
2.0111 |  |  |  |  | 0.34391
2.0114 |  |  |  |  | 0.3439
2.0117 |  |  |  |  | 0.34409
2.0119 |  |  |  |  | 0.34409
2.0122 |  |  |  |  | 0.34391
2.0125 |  |  |  |  | 0.34409
2.0128 |  |  |  |  | 0.34426
2.0131 |  |  |  |  | 0.34409
2.0133 |  |  |  |  | 0.34409
2.0136 |  |  |  |  | 0.34426
2.0139 |  |  |  |  | 0.34409
2.0142 |  |  |  |  | 0.34426
2.0144 |  |  |  |  | 0.34343
2.0147 |  |  |  |  | 0.34293
2.015 |  |  |  |  | 0.34293
2.0153 |  |  |  |  | 0.34293
2.0156 |  |  |  |  | 0.34293
2.0158 |  |  |  |  | 0.34293
2.0161 |  |  |  |  | 0.34293
2.0164 |  |  |  |  | 0.34293
2.0167 |  |  |  |  | 0.34293
2.0169 |  |  |  |  | 0.34293
2.0172 |  |  |  |  | 0.34293
2.0175 |  |  |  |  | 0.34293
2.0178 |  |  |  |  | 0.34293
2.0181 |  |  |  |  | 0.34293
2.0183 |  |  |  |  | 0.34293
2.0186 |  |  |  |  | 0.34293
2.0189 |  |  |  |  | 0.34293
2.0192 |  |  |  |  | 0.34293
2.0194 |  |  |  |  | 0.34293
2.0197 |  |  |  |  | 0.34293
2.02 |  |  |  |  | 0.34274
2.0203 |  |  |  |  | 0.34293
2.0206 |  |  |  |  | 0.34293
2.0208 |  |  |  |  | 0.34274
2.0211 |  |  |  |  | 0.34293
2.0214 |  |  |  |  | 0.34293
2.0217 |  |  |  |  | 0.34293
2.0219 |  |  |  |  | 0.34227
2.0222 |  |  |  |  | 0.34194
2.0225 |  |  |  |  | 0.34194
2.0228 |  |  |  |  | 0.34194
2.0231 |  |  |  |  | 0.34194
2.0233 |  |  |  |  | 0.34194
2.0236 |  |  |  |  | 0.34194
2.0239 |  |  |  |  | 0.34194
2.0242 |  |  |  |  | 0.34194
2.0244 |  |  |  |  | 0.34194
2.0247 |  |  |  |  | 0.34194
2.025 |  |  |  |  | 0.34194
2.0253 |  |  |  |  | 0.34194
2.0256 |  |  |  |  | 0.34194
2.0258 |  |  |  |  | 0.34194
2.0261 |  |  |  |  | 0.34194
2.0264 |  |  |  |  | 0.34212
2.0267 |  |  |  |  | 0.34194
2.0269 |  |  |  |  | 0.34194
2.0272 |  |  |  |  | 0.34194
2.0275 |  |  |  |  | 0.34194
2.0278 |  |  |  |  | 0.34212
2.0281 |  |  |  |  | 0.34194
2.0283 |  |  |  |  | 0.34194
2.0286 |  |  |  |  | 0.34194
2.0289 |  |  |  |  | 0.34194
2.0292 |  |  |  |  | 0.34162
2.0294 |  |  |  |  | 0.34179
2.0297 |  |  |  |  | 0.34143
2.03 |  |  |  |  | 0.34162
2.0303 |  |  |  |  | 0.34146
2.0306 |  |  |  |  | 0.34146
2.0308 |  |  |  |  | 0.34078
2.0311 |  |  |  |  | 0.34096
2.0314 |  |  |  |  | 0.34096
2.0317 |  |  |  |  | 0.34113
2.0319 |  |  |  |  | 0.34096
2.0322 |  |  |  |  | 0.34096
2.0325 |  |  |  |  | 0.34096
2.0328 |  |  |  |  | 0.34113
2.0331 |  |  |  |  | 0.34078
2.0333 |  |  |  |  | 0.34096
2.0336 |  |  |  |  | 0.34113
2.0339 |  |  |  |  | 0.34096
2.0342 |  |  |  |  | 0.34113
2.0344 |  |  |  |  | 0.34113
2.0347 |  |  |  |  | 0.34096
2.035 |  |  |  |  | 0.34096
2.0353 |  |  |  |  | 0.34096
2.0356 |  |  |  |  | 0.34113
2.0358 |  |  |  |  | 0.34096
2.0361 |  |  |  |  | 0.34078
2.0364 |  |  |  |  | 0.3403
2.0367 |  |  |  |  | 0.3403
2.0369 |  |  |  |  | 0.34048
2.0372 |  |  |  |  | 0.3403
2.0375 |  |  |  |  | 0.3403
2.0378 |  |  |  |  | 0.3403
2.0381 |  |  |  |  | 0.3403
2.0383 |  |  |  |  | 0.3403
2.0386 |  |  |  |  | 0.33998
2.0389 |  |  |  |  | 0.33998
2.0392 |  |  |  |  | 0.33998
2.0394 |  |  |  |  | 0.34015
2.0397 |  |  |  |  | 0.34015
2.04 |  |  |  |  | 0.33998
2.0403 |  |  |  |  | 0.34015
2.0406 |  |  |  |  | 0.33998
2.0408 |  |  |  |  | 0.34015
2.0411 |  |  |  |  | 0.33998
2.0414 |  |  |  |  | 0.34015
2.0417 |  |  |  |  | 0.33998
2.0419 |  |  |  |  | 0.34015
2.0422 |  |  |  |  | 0.34015
2.0425 |  |  |  |  | 0.34015
2.0428 |  |  |  |  | 0.33965
2.0431 |  |  |  |  | 0.33982
2.0433 |  |  |  |  | 0.33965
2.0436 |  |  |  |  | 0.33965
2.0439 |  |  |  |  | 0.33965
2.0442 |  |  |  |  | 0.33982
2.0444 |  |  |  |  | 0.33982
2.0447 |  |  |  |  | 0.33982
2.045 |  |  |  |  | 0.33949
2.0453 |  |  |  |  | 0.33932
2.0456 |  |  |  |  | 0.33949
2.0458 |  |  |  |  | 0.33949
2.0461 |  |  |  |  | 0.33932
2.0464 |  |  |  |  | 0.33899
2.0467 |  |  |  |  | 0.33899
2.0469 |  |  |  |  | 0.33899
2.0472 |  |  |  |  | 0.33917
2.0475 |  |  |  |  | 0.33917
2.0478 |  |  |  |  | 0.33899
2.0481 |  |  |  |  | 0.33917
2.0483 |  |  |  |  | 0.33899
2.0486 |  |  |  |  | 0.33917
2.0489 |  |  |  |  | 0.33899
2.0492 |  |  |  |  | 0.33917
2.0494 |  |  |  |  | 0.33899
2.0497 |  |  |  |  | 0.33917
2.05 |  |  |  |  | 0.33884
2.0503 |  |  |  |  | 0.33884
2.0506 |  |  |  |  | 0.33884
2.0508 |  |  |  |  | 0.33884
2.0511 |  |  |  |  | 0.33867
2.0514 |  |  |  |  | 0.33867
2.0517 |  |  |  |  | 0.33851
2.0519 |  |  |  |  | 0.33851
2.0522 |  |  |  |  | 0.33851
2.0525 |  |  |  |  | 0.33834
2.0528 |  |  |  |  | 0.33834
2.0531 |  |  |  |  | 0.33834
2.0533 |  |  |  |  | 0.33834
2.0536 |  |  |  |  | 0.33834
2.0539 |  |  |  |  | 0.33783
2.0542 |  |  |  |  | 0.33801
2.0544 |  |  |  |  | 0.33801
2.0547 |  |  |  |  | 0.33818
2.055 |  |  |  |  | 0.33801
2.0553 |  |  |  |  | 0.33818
2.0556 |  |  |  |  | 0.33801
2.0558 |  |  |  |  | 0.33801
2.0561 |  |  |  |  | 0.33818
2.0564 |  |  |  |  | 0.33818
2.0567 |  |  |  |  | 0.33818
2.0569 |  |  |  |  | 0.33801
2.0572 |  |  |  |  | 0.33785
2.0575 |  |  |  |  | 0.33768
2.0578 |  |  |  |  | 0.33768
2.0581 |  |  |  |  | 0.33785
2.0583 |  |  |  |  | 0.33785
2.0586 |  |  |  |  | 0.33785
2.0589 |  |  |  |  | 0.33768
2.0592 |  |  |  |  | 0.33768
2.0594 |  |  |  |  | 0.33768
2.0597 |  |  |  |  | 0.33768
2.06 |  |  |  |  | 0.33753
2.0603 |  |  |  |  | 0.33753
2.0606 |  |  |  |  | 0.33753
2.0608 |  |  |  |  | 0.33735
2.0611 |  |  |  |  | 0.33717
2.0614 |  |  |  |  | 0.33735
2.0617 |  |  |  |  | 0.33735
2.0619 |  |  |  |  | 0.33717
2.0622 |  |  |  |  | 0.3372
2.0625 |  |  |  |  | 0.33703
2.0628 |  |  |  |  | 0.3372
2.0631 |  |  |  |  | 0.3372
2.0633 |  |  |  |  | 0.3372
2.0636 |  |  |  |  | 0.3372
2.0639 |  |  |  |  | 0.33702
2.0642 |  |  |  |  | 0.3372
2.0644 |  |  |  |  | 0.3367
2.0647 |  |  |  |  | 0.33687
2.065 |  |  |  |  | 0.3367
2.0653 |  |  |  |  | 0.3367
2.0656 |  |  |  |  | 0.33669
2.0658 |  |  |  |  | 0.33687
2.0661 |  |  |  |  | 0.3367
2.0664 |  |  |  |  | 0.33687
2.0667 |  |  |  |  | 0.33687
2.0669 |  |  |  |  | 0.33687
2.0672 |  |  |  |  | 0.33687
2.0675 |  |  |  |  | 0.33687
2.0678 |  |  |  |  | 0.33687
2.0681 |  |  |  |  | 0.33687
2.0683 |  |  |  |  | 0.33687
2.0686 |  |  |  |  | 0.33687
2.0689 |  |  |  |  | 0.33654
2.0692 |  |  |  |  | 0.33654
2.0694 |  |  |  |  | 0.33654
2.0697 |  |  |  |  | 0.33654
2.07 |  |  |  |  | 0.33654
2.0703 |  |  |  |  | 0.33654
2.0706 |  |  |  |  | 0.33637
2.0708 |  |  |  |  | 0.33654
2.0711 |  |  |  |  | 0.33604
2.0714 |  |  |  |  | 0.33621
2.0717 |  |  |  |  | 0.33621
2.0719 |  |  |  |  | 0.33621
2.0722 |  |  |  |  | 0.33589
2.0725 |  |  |  |  | 0.33589
2.0728 |  |  |  |  | 0.33589
2.0731 |  |  |  |  | 0.33589
2.0733 |  |  |  |  | 0.33589
2.0736 |  |  |  |  | 0.33589
2.0739 |  |  |  |  | 0.33589
2.0742 |  |  |  |  | 0.33589
2.0744 |  |  |  |  | 0.33589
2.0747 |  |  |  |  | 0.33571
2.075 |  |  |  |  | 0.33589
2.0753 |  |  |  |  | 0.33571
2.0756 |  |  |  |  | 0.33589
2.0758 |  |  |  |  | 0.33571
2.0761 |  |  |  |  | 0.33571
2.0764 |  |  |  |  | 0.33539
2.0767 |  |  |  |  | 0.33539
2.0769 |  |  |  |  | 0.33556
2.0772 |  |  |  |  | 0.33523
2.0775 |  |  |  |  | 0.33523
2.0778 |  |  |  |  | 0.33523
2.0781 |  |  |  |  | 0.33523
2.0783 |  |  |  |  | 0.33506
2.0786 |  |  |  |  | 0.33523
2.0789 |  |  |  |  | 0.33523
2.0792 |  |  |  |  | 0.33523
2.0794 |  |  |  |  | 0.3349
2.0797 |  |  |  |  | 0.3349
2.08 |  |  |  |  | 0.3349
2.0803 |  |  |  |  | 0.3349
2.0806 |  |  |  |  | 0.33473
2.0808 |  |  |  |  | 0.3349
2.0811 |  |  |  |  | 0.3349
2.0814 |  |  |  |  | 0.3349
2.0817 |  |  |  |  | 0.3349
2.0819 |  |  |  |  | 0.33473
2.0822 |  |  |  |  | 0.3349
2.0825 |  |  |  |  | 0.3349
2.0828 |  |  |  |  | 0.33473
2.0831 |  |  |  |  | 0.3349
2.0833 |  |  |  |  | 0.33473
2.0836 |  |  |  |  | 0.3349
2.0839 |  |  |  |  | 0.3344
2.0842 |  |  |  |  | 0.33408
2.0844 |  |  |  |  | 0.33425
2.0847 |  |  |  |  | 0.33408
2.085 |  |  |  |  | 0.33425
2.0853 |  |  |  |  | 0.33408
2.0856 |  |  |  |  | 0.33408
2.0858 |  |  |  |  | 0.33425
2.0861 |  |  |  |  | 0.33425
2.0864 |  |  |  |  | 0.33408
2.0867 |  |  |  |  | 0.33408
2.0869 |  |  |  |  | 0.33408
2.0872 |  |  |  |  | 0.33425
2.0875 |  |  |  |  | 0.33408
2.0878 |  |  |  |  | 0.33408
2.0881 |  |  |  |  | 0.33375
2.0883 |  |  |  |  | 0.33375
2.0886 |  |  |  |  | 0.33392
2.0889 |  |  |  |  | 0.33392
2.0892 |  |  |  |  | 0.33375
2.0894 |  |  |  |  | 0.33392
2.0897 |  |  |  |  | 0.33392
2.09 |  |  |  |  | 0.33392
2.0903 |  |  |  |  | 0.33392
2.0906 |  |  |  |  | 0.33359
2.0908 |  |  |  |  | 0.33359
2.0911 |  |  |  |  | 0.33359
2.0914 |  |  |  |  | 0.33359
2.0917 |  |  |  |  | 0.33326
2.0919 |  |  |  |  | 0.33326
2.0922 |  |  |  |  | 0.33326
2.0925 |  |  |  |  | 0.33326
2.0928 |  |  |  |  | 0.33326
2.0931 |  |  |  |  | 0.33326
2.0933 |  |  |  |  | 0.33326
2.0936 |  |  |  |  | 0.33326
2.0939 |  |  |  |  | 0.33326
2.0942 |  |  |  |  | 0.33326
2.0944 |  |  |  |  | 0.33326
2.0947 |  |  |  |  | 0.33326
2.095 |  |  |  |  | 0.33343
2.0953 |  |  |  |  | 0.33326
2.0956 |  |  |  |  | 0.33293
2.0958 |  |  |  |  | 0.33293
2.0961 |  |  |  |  | 0.33293
2.0964 |  |  |  |  | 0.33293
2.0967 |  |  |  |  | 0.33293
2.0969 |  |  |  |  | 0.33293
2.0972 |  |  |  |  | 0.33293
2.0975 |  |  |  |  | 0.33293
2.0978 |  |  |  |  | 0.33293
2.0981 |  |  |  |  | 0.33293
2.0983 |  |  |  |  | 0.33261
2.0986 |  |  |  |  | 0.33261
2.0989 |  |  |  |  | 0.33261
2.0992 |  |  |  |  | 0.33261
2.0994 |  |  |  |  | 0.33261
2.0997 |  |  |  |  | 0.33261
2.1 |  |  |  |  | 0.33261
2.1003 |  |  |  |  | 0.33261
2.1006 |  |  |  |  | 0.33261
2.1008 |  |  |  |  | 0.33261
2.1011 |  |  |  |  | 0.33261
2.1014 |  |  |  |  | 0.33244
2.1017 |  |  |  |  | 0.33261
2.1019 |  |  |  |  | 0.33261
2.1022 |  |  |  |  | 0.33261
2.1025 |  |  |  |  | 0.33261
2.1028 |  |  |  |  | 0.33261
2.1031 |  |  |  |  | 0.33261
2.1033 |  |  |  |  | 0.33261
2.1036 |  |  |  |  | 0.33228
2.1039 |  |  |  |  | 0.33228
2.1042 |  |  |  |  | 0.33228
2.1044 |  |  |  |  | 0.33228
2.1047 |  |  |  |  | 0.33228
2.105 |  |  |  |  | 0.33228
2.1053 |  |  |  |  | 0.33228
2.1056 |  |  |  |  | 0.33195
2.1058 |  |  |  |  | 0.33162
2.1061 |  |  |  |  | 0.33162
2.1064 |  |  |  |  | 0.33162
2.1067 |  |  |  |  | 0.33179
2.1069 |  |  |  |  | 0.33162
2.1072 |  |  |  |  | 0.33162
2.1075 |  |  |  |  | 0.33162
2.1078 |  |  |  |  | 0.33162
2.1081 |  |  |  |  | 0.33162
2.1083 |  |  |  |  | 0.33162
2.1086 |  |  |  |  | 0.33162
2.1089 |  |  |  |  | 0.33162
2.1092 |  |  |  |  | 0.33162
2.1094 |  |  |  |  | 0.33162
2.1097 |  |  |  |  | 0.33162
2.11 |  |  |  |  | 0.33162
2.1103 |  |  |  |  | 0.33179
2.1106 |  |  |  |  | 0.33162
2.1108 |  |  |  |  | 0.33162
2.1111 |  |  |  |  | 0.33162
2.1114 |  |  |  |  | 0.33129
2.1117 |  |  |  |  | 0.33129
2.1119 |  |  |  |  | 0.33129
2.1122 |  |  |  |  | 0.33129
2.1125 |  |  |  |  | 0.33129
2.1128 |  |  |  |  | 0.33129
2.1131 |  |  |  |  | 0.33097
2.1133 |  |  |  |  | 0.33097
2.1136 |  |  |  |  | 0.33097
2.1139 |  |  |  |  | 0.33097
2.1142 |  |  |  |  | 0.33114
2.1144 |  |  |  |  | 0.33064
2.1147 |  |  |  |  | 0.33064
2.115 |  |  |  |  | 0.33081
2.1153 |  |  |  |  | 0.33064
2.1156 |  |  |  |  | 0.33081
2.1158 |  |  |  |  | 0.33064
2.1161 |  |  |  |  | 0.33064
2.1164 |  |  |  |  | 0.33064
2.1167 |  |  |  |  | 0.33064
2.1169 |  |  |  |  | 0.33081
2.1172 |  |  |  |  | 0.33064
2.1175 |  |  |  |  | 0.33064
2.1178 |  |  |  |  | 0.33081
2.1181 |  |  |  |  | 0.33064
2.1183 |  |  |  |  | 0.33031
2.1186 |  |  |  |  | 0.33048
2.1189 |  |  |  |  | 0.33031
2.1192 |  |  |  |  | 0.33031
2.1194 |  |  |  |  | 0.33031
2.1197 |  |  |  |  | 0.33031
2.12 |  |  |  |  | 0.33031
2.1203 |  |  |  |  | 0.33048
2.1206 |  |  |  |  | 0.33048
2.1208 |  |  |  |  | 0.33015
2.1211 |  |  |  |  | 0.32998
2.1214 |  |  |  |  | 0.33015
2.1217 |  |  |  |  | 0.32998
2.1219 |  |  |  |  | 0.32982
2.1222 |  |  |  |  | 0.32965
2.1225 |  |  |  |  | 0.32965
2.1228 |  |  |  |  | 0.32982
2.1231 |  |  |  |  | 0.32965
2.1233 |  |  |  |  | 0.32982
2.1236 |  |  |  |  | 0.32965
2.1239 |  |  |  |  | 0.32965
2.1242 |  |  |  |  | 0.32965
2.1244 |  |  |  |  | 0.32982
2.1247 |  |  |  |  | 0.32965
2.125 |  |  |  |  | 0.32982
2.1253 |  |  |  |  | 0.32982
2.1256 |  |  |  |  | 0.32966
2.1258 |  |  |  |  | 0.32966
2.1261 |  |  |  |  | 0.3295
2.1264 |  |  |  |  | 0.32933
2.1267 |  |  |  |  | 0.3295
2.1269 |  |  |  |  | 0.3295
2.1272 |  |  |  |  | 0.3295
2.1275 |  |  |  |  | 0.3295
2.1278 |  |  |  |  | 0.32917
2.1281 |  |  |  |  | 0.32917
2.1283 |  |  |  |  | 0.32917
2.1286 |  |  |  |  | 0.329
2.1289 |  |  |  |  | 0.329
2.1292 |  |  |  |  | 0.329
2.1294 |  |  |  |  | 0.32883
2.1297 |  |  |  |  | 0.32883
2.13 |  |  |  |  | 0.329
2.1303 |  |  |  |  | 0.329
2.1306 |  |  |  |  | 0.32883
2.1308 |  |  |  |  | 0.32867
2.1311 |  |  |  |  | 0.3285
2.1314 |  |  |  |  | 0.3285
2.1317 |  |  |  |  | 0.3285
2.1319 |  |  |  |  | 0.3285
2.1322 |  |  |  |  | 0.3285
2.1325 |  |  |  |  | 0.3285
2.1328 |  |  |  |  | 0.3285
2.1331 |  |  |  |  | 0.32867
2.1333 |  |  |  |  | 0.32817
2.1336 |  |  |  |  | 0.32834
2.1339 |  |  |  |  | 0.32817
2.1342 |  |  |  |  | 0.32817
2.1344 |  |  |  |  | 0.32817
2.1347 |  |  |  |  | 0.32817
2.135 |  |  |  |  | 0.32834
2.1353 |  |  |  |  | 0.32834
2.1356 |  |  |  |  | 0.32817
2.1358 |  |  |  |  | 0.32802
2.1361 |  |  |  |  | 0.32802
2.1364 |  |  |  |  | 0.32802
2.1367 |  |  |  |  | 0.32802
2.1369 |  |  |  |  | 0.32785
2.1372 |  |  |  |  | 0.32802
2.1375 |  |  |  |  | 0.32802
2.1378 |  |  |  |  | 0.32818
2.1381 |  |  |  |  | 0.32802
2.1383 |  |  |  |  | 0.32802
2.1386 |  |  |  |  | 0.32818
2.1389 |  |  |  |  | 0.32818
2.1392 |  |  |  |  | 0.32801
2.1394 |  |  |  |  | 0.32801
2.1397 |  |  |  |  | 0.32801
2.14 |  |  |  |  | 0.32801
2.1403 |  |  |  |  | 0.32801
2.1406 |  |  |  |  | 0.32769
2.1408 |  |  |  |  | 0.32736
2.1411 |  |  |  |  | 0.32719
2.1414 |  |  |  |  | 0.32736
2.1417 |  |  |  |  | 0.32736
2.1419 |  |  |  |  | 0.32736
2.1422 |  |  |  |  | 0.32736
2.1425 |  |  |  |  | 0.32753
2.1428 |  |  |  |  | 0.3272
2.1431 |  |  |  |  | 0.32686
2.1433 |  |  |  |  | 0.32703
2.1436 |  |  |  |  | 0.32702
2.1439 |  |  |  |  | 0.32685
2.1442 |  |  |  |  | 0.32686
2.1444 |  |  |  |  | 0.32703
2.1447 |  |  |  |  | 0.32703
2.145 |  |  |  |  | 0.3272
2.1453 |  |  |  |  | 0.32686
2.1456 |  |  |  |  | 0.32686
2.1458 |  |  |  |  | 0.3272
2.1461 |  |  |  |  | 0.3272
2.1464 |  |  |  |  | 0.32686
2.1467 |  |  |  |  | 0.32686
2.1469 |  |  |  |  | 0.32703
2.1472 |  |  |  |  | 0.32703
2.1475 |  |  |  |  | 0.3267
2.1478 |  |  |  |  | 0.32654
2.1481 |  |  |  |  | 0.32621
2.1483 |  |  |  |  | 0.32637
2.1486 |  |  |  |  | 0.32621
2.1489 |  |  |  |  | 0.32621
2.1492 |  |  |  |  | 0.32621
2.1494 |  |  |  |  | 0.32637
2.1497 |  |  |  |  | 0.32637
2.15 |  |  |  |  | 0.3262
2.1503 |  |  |  |  | 0.32621
2.1506 |  |  |  |  | 0.32621
2.1508 |  |  |  |  | 0.32637
2.1511 |  |  |  |  | 0.32605
2.1514 |  |  |  |  | 0.32588
2.1517 |  |  |  |  | 0.32621
2.1519 |  |  |  |  | 0.32605
2.1522 |  |  |  |  | 0.32588
2.1525 |  |  |  |  | 0.32588
2.1528 |  |  |  |  | 0.32588
2.1531 |  |  |  |  | 0.32588
2.1533 |  |  |  |  | 0.32588
2.1536 |  |  |  |  | 0.32588
2.1539 |  |  |  |  | 0.32588
2.1542 |  |  |  |  | 0.32605
2.1544 |  |  |  |  | 0.32605
2.1547 |  |  |  |  | 0.32588
2.155 |  |  |  |  | 0.32588
2.1553 |  |  |  |  | 0.32505
2.1556 |  |  |  |  | 0.32505
2.1558 |  |  |  |  | 0.32505
2.1561 |  |  |  |  | 0.32505
2.1564 |  |  |  |  | 0.32521
2.1567 |  |  |  |  | 0.32505
2.1569 |  |  |  |  | 0.32521
2.1572 |  |  |  |  | 0.32521
2.1575 |  |  |  |  | 0.32505
2.1578 |  |  |  |  | 0.32505
2.1581 |  |  |  |  | 0.32539
2.1583 |  |  |  |  | 0.32472
2.1586 |  |  |  |  | 0.32489
2.1589 |  |  |  |  | 0.32506
2.1592 |  |  |  |  | 0.32489
2.1594 |  |  |  |  | 0.32472
2.1597 |  |  |  |  | 0.32489
2.16 |  |  |  |  | 0.32472
2.1603 |  |  |  |  | 0.32506
2.1606 |  |  |  |  | 0.3249
2.1608 |  |  |  |  | 0.3249
2.1611 |  |  |  |  | 0.32489
2.1614 |  |  |  |  | 0.32472
2.1617 |  |  |  |  | 0.32506
2.1619 |  |  |  |  | 0.3249
2.1622 |  |  |  |  | 0.32439
2.1625 |  |  |  |  | 0.32423
2.1628 |  |  |  |  | 0.32424
2.1631 |  |  |  |  | 0.32423
2.1633 |  |  |  |  | 0.32441
2.1636 |  |  |  |  | 0.32423
2.1639 |  |  |  |  | 0.32424
2.1642 |  |  |  |  | 0.32441
2.1644 |  |  |  |  | 0.32423
2.1647 |  |  |  |  | 0.32441
2.165 |  |  |  |  | 0.32424
2.1653 |  |  |  |  | 0.32457
2.1656 |  |  |  |  | 0.32407
2.1658 |  |  |  |  | 0.32424
2.1661 |  |  |  |  | 0.32441
2.1664 |  |  |  |  | 0.32441
2.1667 |  |  |  |  | 0.32441
2.1669 |  |  |  |  | 0.32441
2.1672 |  |  |  |  | 0.32423
2.1675 |  |  |  |  | 0.32391
2.1678 |  |  |  |  | 0.32408
2.1681 |  |  |  |  | 0.32408
2.1683 |  |  |  |  | 0.32391
2.1686 |  |  |  |  | 0.32408
2.1689 |  |  |  |  | 0.32408
2.1692 |  |  |  |  | 0.32391
2.1694 |  |  |  |  | 0.32375
2.1697 |  |  |  |  | 0.32358
2.17 |  |  |  |  | 0.32326
2.1703 |  |  |  |  | 0.32342
2.1706 |  |  |  |  | 0.32342
2.1708 |  |  |  |  | 0.32342
2.1711 |  |  |  |  | 0.32342
2.1714 |  |  |  |  | 0.32326
2.1717 |  |  |  |  | 0.32342
2.1719 |  |  |  |  | 0.32326
2.1722 |  |  |  |  | 0.32326
2.1725 |  |  |  |  | 0.32342
2.1728 |  |  |  |  | 0.32342
2.1731 |  |  |  |  | 0.32342
2.1733 |  |  |  |  | 0.32342
2.1736 |  |  |  |  | 0.32342
2.1739 |  |  |  |  | 0.32292
2.1742 |  |  |  |  | 0.32309
2.1744 |  |  |  |  | 0.32309
2.1747 |  |  |  |  | 0.32309
2.175 |  |  |  |  | 0.32292
2.1753 |  |  |  |  | 0.32309
2.1756 |  |  |  |  | 0.32309
2.1758 |  |  |  |  | 0.32309
2.1761 |  |  |  |  | 0.32309
2.1764 |  |  |  |  | 0.32309
2.1767 |  |  |  |  | 0.32309
2.1769 |  |  |  |  | 0.32259
2.1772 |  |  |  |  | 0.32259
2.1775 |  |  |  |  | 0.32277
2.1778 |  |  |  |  | 0.32259
2.1781 |  |  |  |  | 0.32244
2.1783 |  |  |  |  | 0.32244
2.1786 |  |  |  |  | 0.32244
2.1789 |  |  |  |  | 0.32226
2.1792 |  |  |  |  | 0.32244
2.1794 |  |  |  |  | 0.32244
2.1797 |  |  |  |  | 0.32244
2.18 |  |  |  |  | 0.32244
2.1803 |  |  |  |  | 0.32244
2.1806 |  |  |  |  | 0.32244
2.1808 |  |  |  |  | 0.32244
2.1811 |  |  |  |  | 0.32226
2.1814 |  |  |  |  | 0.32244
2.1817 |  |  |  |  | 0.32244
2.1819 |  |  |  |  | 0.32244
2.1822 |  |  |  |  | 0.32244
2.1825 |  |  |  |  | 0.32244
2.1828 |  |  |  |  | 0.32244
2.1831 |  |  |  |  | 0.32244
2.1833 |  |  |  |  | 0.32211
2.1836 |  |  |  |  | 0.32211
2.1839 |  |  |  |  | 0.32211
2.1842 |  |  |  |  | 0.32211
2.1844 |  |  |  |  | 0.32178
2.1847 |  |  |  |  | 0.32178
2.185 |  |  |  |  | 0.32178
2.1853 |  |  |  |  | 0.32178
2.1856 |  |  |  |  | 0.32178
2.1858 |  |  |  |  | 0.32145
2.1861 |  |  |  |  | 0.32145
2.1864 |  |  |  |  | 0.32145
2.1867 |  |  |  |  | 0.32145
2.1869 |  |  |  |  | 0.32145
2.1872 |  |  |  |  | 0.32145
2.1875 |  |  |  |  | 0.32145
2.1878 |  |  |  |  | 0.32145
2.1881 |  |  |  |  | 0.32145
2.1883 |  |  |  |  | 0.32145
2.1886 |  |  |  |  | 0.32145
2.1889 |  |  |  |  | 0.32145
2.1892 |  |  |  |  | 0.32145
2.1894 |  |  |  |  | 0.32145
2.1897 |  |  |  |  | 0.32145
2.19 |  |  |  |  | 0.32145
2.1903 |  |  |  |  | 0.32145
2.1906 |  |  |  |  | 0.32145
2.1908 |  |  |  |  | 0.32113
2.1911 |  |  |  |  | 0.32145
2.1914 |  |  |  |  | 0.32145
2.1917 |  |  |  |  | 0.32113
2.1919 |  |  |  |  | 0.32113
2.1922 |  |  |  |  | 0.3208
2.1925 |  |  |  |  | 0.3208
2.1928 |  |  |  |  | 0.3208
2.1931 |  |  |  |  | 0.3208
2.1933 |  |  |  |  | 0.3208
2.1936 |  |  |  |  | 0.3208
2.1939 |  |  |  |  | 0.3208
2.1942 |  |  |  |  | 0.3208
2.1944 |  |  |  |  | 0.32047
2.1947 |  |  |  |  | 0.32047
2.195 |  |  |  |  | 0.32047
2.1953 |  |  |  |  | 0.32047
2.1956 |  |  |  |  | 0.32047
2.1958 |  |  |  |  | 0.32047
2.1961 |  |  |  |  | 0.32047
2.1964 |  |  |  |  | 0.32047
2.1967 |  |  |  |  | 0.32047
2.1969 |  |  |  |  | 0.32047
2.1972 |  |  |  |  | 0.32047
2.1975 |  |  |  |  | 0.32047
2.1978 |  |  |  |  | 0.32031
2.1981 |  |  |  |  | 0.32047
2.1983 |  |  |  |  | 0.32047
2.1986 |  |  |  |  | 0.32047
2.1989 |  |  |  |  | 0.32031
2.1992 |  |  |  |  | 0.32014
2.1994 |  |  |  |  | 0.32014
2.1997 |  |  |  |  | 0.32014
2.2 |  |  |  |  | 0.32014
2.2003 |  |  |  |  | 0.31997
2.2006 |  |  |  |  | 0.32014
2.2008 |  |  |  |  | 0.31981
2.2011 |  |  |  |  | 0.31981
2.2014 |  |  |  |  | 0.31981
2.2017 |  |  |  |  | 0.31981
2.2019 |  |  |  |  | 0.31981
2.2022 |  |  |  |  | 0.31932
2.2025 |  |  |  |  | 0.31949
2.2028 |  |  |  |  | 0.31949
2.2031 |  |  |  |  | 0.31932
2.2033 |  |  |  |  | 0.31932
2.2036 |  |  |  |  | 0.31932
2.2039 |  |  |  |  | 0.31949
2.2042 |  |  |  |  | 0.31949
2.2044 |  |  |  |  | 0.31949
2.2047 |  |  |  |  | 0.31949
2.205 |  |  |  |  | 0.31949
2.2053 |  |  |  |  | 0.31949
2.2056 |  |  |  |  | 0.31949
2.2058 |  |  |  |  | 0.31949
2.2061 |  |  |  |  | 0.31916
2.2064 |  |  |  |  | 0.31916
2.2067 |  |  |  |  | 0.31916
2.2069 |  |  |  |  | 0.31916
2.2072 |  |  |  |  | 0.31899
2.2075 |  |  |  |  | 0.31916
2.2078 |  |  |  |  | 0.31916
2.2081 |  |  |  |  | 0.31916
2.2083 |  |  |  |  | 0.31899
2.2086 |  |  |  |  | 0.319
2.2089 |  |  |  |  | 0.31916
2.2092 |  |  |  |  | 0.31916
2.2094 |  |  |  |  | 0.31916
2.2097 |  |  |  |  | 0.31916
2.21 |  |  |  |  | 0.31916
2.2103 |  |  |  |  | 0.31916
2.2106 |  |  |  |  | 0.31883
2.2108 |  |  |  |  | 0.31883
2.2111 |  |  |  |  | 0.3185
2.2114 |  |  |  |  | 0.3185
2.2117 |  |  |  |  | 0.3185
2.2119 |  |  |  |  | 0.3185
2.2122 |  |  |  |  | 0.3185
2.2125 |  |  |  |  | 0.3185
2.2128 |  |  |  |  | 0.3185
2.2131 |  |  |  |  | 0.3185
2.2133 |  |  |  |  | 0.3185
2.2136 |  |  |  |  | 0.31867
2.2139 |  |  |  |  | 0.3185
2.2142 |  |  |  |  | 0.31834
2.2144 |  |  |  |  | 0.31817
2.2147 |  |  |  |  | 0.31834
2.215 |  |  |  |  | 0.31817
2.2153 |  |  |  |  | 0.31817
2.2156 |  |  |  |  | 0.31817
2.2158 |  |  |  |  | 0.31817
2.2161 |  |  |  |  | 0.31817
2.2164 |  |  |  |  | 0.31817
2.2167 |  |  |  |  | 0.31817
2.2169 |  |  |  |  | 0.31785
2.2172 |  |  |  |  | 0.31768
2.2175 |  |  |  |  | 0.31801
2.2178 |  |  |  |  | 0.31768
2.2181 |  |  |  |  | 0.31785
2.2183 |  |  |  |  | 0.31785
2.2186 |  |  |  |  | 0.31768
2.2189 |  |  |  |  | 0.31736
2.2192 |  |  |  |  | 0.31752
2.2194 |  |  |  |  | 0.31752
2.2197 |  |  |  |  | 0.31752
2.22 |  |  |  |  | 0.31752
2.2203 |  |  |  |  | 0.31752
2.2206 |  |  |  |  | 0.31752
2.2208 |  |  |  |  | 0.31752
2.2211 |  |  |  |  | 0.31752
2.2214 |  |  |  |  | 0.31719
2.2217 |  |  |  |  | 0.31719
2.2219 |  |  |  |  | 0.31719
2.2222 |  |  |  |  | 0.31719
2.2225 |  |  |  |  | 0.31719
2.2228 |  |  |  |  | 0.31719
2.2231 |  |  |  |  | 0.31719
2.2233 |  |  |  |  | 0.31719
2.2236 |  |  |  |  | 0.31719
2.2239 |  |  |  |  | 0.31719
2.2242 |  |  |  |  | 0.31719
2.2244 |  |  |  |  | 0.31719
2.2247 |  |  |  |  | 0.31703
2.225 |  |  |  |  | 0.31719
2.2253 |  |  |  |  | 0.31686
2.2256 |  |  |  |  | 0.31686
2.2258 |  |  |  |  | 0.31686
2.2261 |  |  |  |  | 0.31686
2.2264 |  |  |  |  | 0.31686
2.2267 |  |  |  |  | 0.31686
2.2269 |  |  |  |  | 0.3167
2.2272 |  |  |  |  | 0.31653
2.2275 |  |  |  |  | 0.31653
2.2278 |  |  |  |  | 0.31653
2.2281 |  |  |  |  | 0.3167
2.2283 |  |  |  |  | 0.31653
2.2286 |  |  |  |  | 0.31653
2.2289 |  |  |  |  | 0.31653
2.2292 |  |  |  |  | 0.31621
2.2294 |  |  |  |  | 0.31621
2.2297 |  |  |  |  | 0.31621
2.23 |  |  |  |  | 0.31621
2.2303 |  |  |  |  | 0.31621
2.2306 |  |  |  |  | 0.31621
2.2308 |  |  |  |  | 0.31621
2.2311 |  |  |  |  | 0.31621
2.2314 |  |  |  |  | 0.31604
2.2317 |  |  |  |  | 0.31621
2.2319 |  |  |  |  | 0.31588
2.2322 |  |  |  |  | 0.31572
2.2325 |  |  |  |  | 0.31588
2.2328 |  |  |  |  | 0.31588
2.2331 |  |  |  |  | 0.31572
2.2333 |  |  |  |  | 0.31588
2.2336 |  |  |  |  | 0.31588
2.2339 |  |  |  |  | 0.31588
2.2342 |  |  |  |  | 0.31588
2.2344 |  |  |  |  | 0.31588
2.2347 |  |  |  |  | 0.31555
2.235 |  |  |  |  | 0.31555
2.2353 |  |  |  |  | 0.31555
2.2356 |  |  |  |  | 0.31555
2.2358 |  |  |  |  | 0.31555
2.2361 |  |  |  |  | 0.31555
2.2364 |  |  |  |  | 0.31555
2.2367 |  |  |  |  | 0.31555
2.2369 |  |  |  |  | 0.31555
2.2372 |  |  |  |  | 0.31522
2.2375 |  |  |  |  | 0.31522
2.2378 |  |  |  |  | 0.31522
2.2381 |  |  |  |  | 0.31522
2.2383 |  |  |  |  | 0.31522
2.2386 |  |  |  |  | 0.31506
2.2389 |  |  |  |  | 0.31489
2.2392 |  |  |  |  | 0.31489
2.2394 |  |  |  |  | 0.31473
2.2397 |  |  |  |  | 0.31489
2.24 |  |  |  |  | 0.31489
2.2403 |  |  |  |  | 0.31473
2.2406 |  |  |  |  | 0.31489
2.2408 |  |  |  |  | 0.31473
2.2411 |  |  |  |  | 0.31489
2.2414 |  |  |  |  | 0.31473
2.2417 |  |  |  |  | 0.31473
2.2419 |  |  |  |  | 0.31473
2.2422 |  |  |  |  | 0.31473
2.2425 |  |  |  |  | 0.31489
2.2428 |  |  |  |  | 0.31489
2.2431 |  |  |  |  | 0.31489
2.2433 |  |  |  |  | 0.31489
2.2436 |  |  |  |  | 0.31441
2.2439 |  |  |  |  | 0.31457
2.2442 |  |  |  |  | 0.31457
2.2444 |  |  |  |  | 0.31457
2.2447 |  |  |  |  | 0.31424
2.245 |  |  |  |  | 0.31408
2.2453 |  |  |  |  | 0.31424
2.2456 |  |  |  |  | 0.31424
2.2458 |  |  |  |  | 0.31424
2.2461 |  |  |  |  | 0.31424
2.2464 |  |  |  |  | 0.31424
2.2467 |  |  |  |  | 0.31408
2.2469 |  |  |  |  | 0.31424
2.2472 |  |  |  |  | 0.31391
2.2475 |  |  |  |  | 0.31391
2.2478 |  |  |  |  | 0.31391
2.2481 |  |  |  |  | 0.31391
2.2483 |  |  |  |  | 0.31391
2.2486 |  |  |  |  | 0.31391
2.2489 |  |  |  |  | 0.31391
2.2492 |  |  |  |  | 0.31391
2.2494 |  |  |  |  | 0.31391
2.2497 |  |  |  |  | 0.31391
2.25 |  |  |  |  | 0.31391
2.2503 |  |  |  |  | 0.31391
2.2506 |  |  |  |  | 0.31391
2.2508 |  |  |  |  | 0.31391
2.2511 |  |  |  |  | 0.31391
2.2514 |  |  |  |  | 0.31391
2.2517 |  |  |  |  | 0.31391
2.2519 |  |  |  |  | 0.31358
2.2522 |  |  |  |  | 0.31358
2.2525 |  |  |  |  | 0.31358
2.2528 |  |  |  |  | 0.31358
2.2531 |  |  |  |  | 0.31293
2.2533 |  |  |  |  | 0.31293
2.2536 |  |  |  |  | 0.31293
2.2539 |  |  |  |  | 0.31293
2.2542 |  |  |  |  | 0.31309
2.2544 |  |  |  |  | 0.31309
2.2547 |  |  |  |  | 0.31293
2.255 |  |  |  |  | 0.31309
2.2553 |  |  |  |  | 0.31293
2.2556 |  |  |  |  | 0.31309
2.2558 |  |  |  |  | 0.31309
2.2561 |  |  |  |  | 0.31293
2.2564 |  |  |  |  | 0.31293
2.2567 |  |  |  |  | 0.31293
2.2569 |  |  |  |  | 0.31293
2.2572 |  |  |  |  | 0.31293
2.2575 |  |  |  |  | 0.31293
2.2578 |  |  |  |  | 0.31293
2.2581 |  |  |  |  | 0.31309
2.2583 |  |  |  |  | 0.31293
2.2586 |  |  |  |  | 0.31293
2.2589 |  |  |  |  | 0.31293
2.2592 |  |  |  |  | 0.31293
2.2594 |  |  |  |  | 0.31293
2.2597 |  |  |  |  | 0.3126
2.26 |  |  |  |  | 0.3126
2.2603 |  |  |  |  | 0.31276
2.2606 |  |  |  |  | 0.3126
2.2608 |  |  |  |  | 0.31227
2.2611 |  |  |  |  | 0.31243
2.2614 |  |  |  |  | 0.31227
2.2617 |  |  |  |  | 0.31227
2.2619 |  |  |  |  | 0.31227
2.2622 |  |  |  |  | 0.31194
2.2625 |  |  |  |  | 0.31194
2.2628 |  |  |  |  | 0.31194
2.2631 |  |  |  |  | 0.31194
2.2633 |  |  |  |  | 0.31194
2.2636 |  |  |  |  | 0.3121
2.2639 |  |  |  |  | 0.3121
2.2642 |  |  |  |  | 0.31194
2.2644 |  |  |  |  | 0.31194
2.2647 |  |  |  |  | 0.31194
2.265 |  |  |  |  | 0.31194
2.2653 |  |  |  |  | 0.31178
2.2656 |  |  |  |  | 0.31194
2.2658 |  |  |  |  | 0.31194
2.2661 |  |  |  |  | 0.31194
2.2664 |  |  |  |  | 0.31194
2.2667 |  |  |  |  | 0.31194
2.2669 |  |  |  |  | 0.31194
2.2672 |  |  |  |  | 0.31161
2.2675 |  |  |  |  | 0.31161
2.2678 |  |  |  |  | 0.31161
2.2681 |  |  |  |  | 0.31177
2.2683 |  |  |  |  | 0.31161
2.2686 |  |  |  |  | 0.31129
2.2689 |  |  |  |  | 0.31129
2.2692 |  |  |  |  | 0.31129
2.2694 |  |  |  |  | 0.31096
2.2697 |  |  |  |  | 0.31096
2.27 |  |  |  |  | 0.31096
2.2703 |  |  |  |  | 0.31096
2.2706 |  |  |  |  | 0.31096
2.2708 |  |  |  |  | 0.31096
2.2711 |  |  |  |  | 0.31096
2.2714 |  |  |  |  | 0.31096
2.2717 |  |  |  |  | 0.31096
2.2719 |  |  |  |  | 0.31096
2.2722 |  |  |  |  | 0.31096
2.2725 |  |  |  |  | 0.31096
2.2728 |  |  |  |  | 0.31096
2.2731 |  |  |  |  | 0.31096
2.2733 |  |  |  |  | 0.31096
2.2736 |  |  |  |  | 0.31096
2.2739 |  |  |  |  | 0.31096
2.2742 |  |  |  |  | 0.31096
2.2744 |  |  |  |  | 0.31096
2.2747 |  |  |  |  | 0.31096
2.275 |  |  |  |  | 0.31096
2.2753 |  |  |  |  | 0.31096
2.2756 |  |  |  |  | 0.31096
2.2758 |  |  |  |  | 0.31096
2.2761 |  |  |  |  | 0.31096
2.2764 |  |  |  |  | 0.31112
2.2767 |  |  |  |  | 0.31096
2.2769 |  |  |  |  | 0.31063
2.2772 |  |  |  |  | 0.3103
2.2775 |  |  |  |  | 0.3103
2.2778 |  |  |  |  | 0.3103
2.2781 |  |  |  |  | 0.3103
2.2783 |  |  |  |  | 0.30997
2.2786 |  |  |  |  | 0.30997
2.2789 |  |  |  |  | 0.30997
2.2792 |  |  |  |  | 0.30997
2.2794 |  |  |  |  | 0.30997
2.2797 |  |  |  |  | 0.30997
2.28 |  |  |  |  | 0.30997
2.2803 |  |  |  |  | 0.30997
2.2806 |  |  |  |  | 0.30997
2.2808 |  |  |  |  | 0.30997
2.2811 |  |  |  |  | 0.30997
2.2814 |  |  |  |  | 0.30997
2.2817 |  |  |  |  | 0.30997
2.2819 |  |  |  |  | 0.30997
2.2822 |  |  |  |  | 0.30997
2.2825 |  |  |  |  | 0.30997
2.2828 |  |  |  |  | 0.30997
2.2831 |  |  |  |  | 0.30997
2.2833 |  |  |  |  | 0.30997
2.2836 |  |  |  |  | 0.30997
2.2839 |  |  |  |  | 0.30997
2.2842 |  |  |  |  | 0.30997
2.2844 |  |  |  |  | 0.30965
2.2847 |  |  |  |  | 0.30965
2.285 |  |  |  |  | 0.30948
2.2853 |  |  |  |  | 0.30932
2.2856 |  |  |  |  | 0.30932
2.2858 |  |  |  |  | 0.30948
2.2861 |  |  |  |  | 0.30932
2.2864 |  |  |  |  | 0.30932
2.2867 |  |  |  |  | 0.30899
2.2869 |  |  |  |  | 0.30899
2.2872 |  |  |  |  | 0.30899
2.2875 |  |  |  |  | 0.30915
2.2878 |  |  |  |  | 0.30899
2.2881 |  |  |  |  | 0.30915
2.2883 |  |  |  |  | 0.30915
2.2886 |  |  |  |  | 0.30915
2.2889 |  |  |  |  | 0.30899
2.2892 |  |  |  |  | 0.30899
2.2894 |  |  |  |  | 0.30915
2.2897 |  |  |  |  | 0.30899
2.29 |  |  |  |  | 0.30899
2.2903 |  |  |  |  | 0.30899
2.2906 |  |  |  |  | 0.30899
2.2908 |  |  |  |  | 0.30899
2.2911 |  |  |  |  | 0.30899
2.2914 |  |  |  |  | 0.30899
2.2917 |  |  |  |  | 0.30899
2.2919 |  |  |  |  | 0.30899
2.2922 |  |  |  |  | 0.30899
2.2925 |  |  |  |  | 0.30866
2.2928 |  |  |  |  | 0.30833
2.2931 |  |  |  |  | 0.30833
2.2933 |  |  |  |  | 0.30833
2.2936 |  |  |  |  | 0.30833
2.2939 |  |  |  |  | 0.30833
2.2942 |  |  |  |  | 0.30833
2.2944 |  |  |  |  | 0.30833
2.2947 |  |  |  |  | 0.30801
2.295 |  |  |  |  | 0.30801
2.2953 |  |  |  |  | 0.30801
2.2956 |  |  |  |  | 0.30801
2.2958 |  |  |  |  | 0.30801
2.2961 |  |  |  |  | 0.30801
2.2964 |  |  |  |  | 0.30816
2.2967 |  |  |  |  | 0.30801
2.2969 |  |  |  |  | 0.30801
2.2972 |  |  |  |  | 0.30801
2.2975 |  |  |  |  | 0.30801
2.2978 |  |  |  |  | 0.30801
2.2981 |  |  |  |  | 0.30816
2.2983 |  |  |  |  | 0.30801
2.2986 |  |  |  |  | 0.30801
2.2989 |  |  |  |  | 0.30801
2.2992 |  |  |  |  | 0.30801
2.2994 |  |  |  |  | 0.30801
2.2997 |  |  |  |  | 0.30768
2.3 |  |  |  |  | 0.30768
2.3003 |  |  |  |  | 0.30768
2.3006 |  |  |  |  | 0.30768
2.3008 |  |  |  |  | 0.30784
2.3011 |  |  |  |  | 0.30735
2.3014 |  |  |  |  | 0.30735
2.3017 |  |  |  |  | 0.30735
2.3019 |  |  |  |  | 0.30735
2.3022 |  |  |  |  | 0.30735
2.3025 |  |  |  |  | 0.30735
2.3028 |  |  |  |  | 0.30702
2.3031 |  |  |  |  | 0.30702
2.3033 |  |  |  |  | 0.30702
2.3036 |  |  |  |  | 0.30702
2.3039 |  |  |  |  | 0.30702
2.3042 |  |  |  |  | 0.30702
2.3044 |  |  |  |  | 0.30702
2.3047 |  |  |  |  | 0.30702
2.305 |  |  |  |  | 0.30702
2.3053 |  |  |  |  | 0.30702
2.3056 |  |  |  |  | 0.30702
2.3058 |  |  |  |  | 0.30702
2.3061 |  |  |  |  | 0.30702
2.3064 |  |  |  |  | 0.30702
2.3067 |  |  |  |  | 0.30702
2.3069 |  |  |  |  | 0.30669
2.3072 |  |  |  |  | 0.30669
2.3075 |  |  |  |  | 0.30669
2.3078 |  |  |  |  | 0.30669
2.3081 |  |  |  |  | 0.30685
2.3083 |  |  |  |  | 0.30669
2.3086 |  |  |  |  | 0.30669
2.3089 |  |  |  |  | 0.30637
2.3092 |  |  |  |  | 0.30637
2.3094 |  |  |  |  | 0.30637
2.3097 |  |  |  |  | 0.30637
2.31 |  |  |  |  | 0.30652
2.3103 |  |  |  |  | 0.30637
2.3106 |  |  |  |  | 0.30637
2.3108 |  |  |  |  | 0.30604
2.3111 |  |  |  |  | 0.30604
2.3114 |  |  |  |  | 0.30604
2.3117 |  |  |  |  | 0.30604
2.3119 |  |  |  |  | 0.3062
2.3122 |  |  |  |  | 0.30604
2.3125 |  |  |  |  | 0.30604
2.3128 |  |  |  |  | 0.30604
2.3131 |  |  |  |  | 0.30604
2.3133 |  |  |  |  | 0.3062
2.3136 |  |  |  |  | 0.30604
2.3139 |  |  |  |  | 0.3062
2.3142 |  |  |  |  | 0.30587
2.3144 |  |  |  |  | 0.30587
2.3147 |  |  |  |  | 0.30571
2.315 |  |  |  |  | 0.30571
2.3153 |  |  |  |  | 0.30571
2.3156 |  |  |  |  | 0.30571
2.3158 |  |  |  |  | 0.30587
2.3161 |  |  |  |  | 0.30587
2.3164 |  |  |  |  | 0.30571
2.3167 |  |  |  |  | 0.30587
2.3169 |  |  |  |  | 0.30571
2.3172 |  |  |  |  | 0.30587
2.3175 |  |  |  |  | 0.30587
2.3178 |  |  |  |  | 0.30538
2.3181 |  |  |  |  | 0.30554
2.3183 |  |  |  |  | 0.30554
2.3186 |  |  |  |  | 0.30554
2.3189 |  |  |  |  | 0.30521
2.3192 |  |  |  |  | 0.30521
2.3194 |  |  |  |  | 0.30521
2.3197 |  |  |  |  | 0.30521
2.32 |  |  |  |  | 0.30505
2.3203 |  |  |  |  | 0.30521
2.3206 |  |  |  |  | 0.30521
2.3208 |  |  |  |  | 0.30521
2.3211 |  |  |  |  | 0.30505
2.3214 |  |  |  |  | 0.30521
2.3217 |  |  |  |  | 0.30505
2.3219 |  |  |  |  | 0.30473
2.3222 |  |  |  |  | 0.30488
2.3225 |  |  |  |  | 0.30473
2.3228 |  |  |  |  | 0.30488
2.3231 |  |  |  |  | 0.30473
2.3233 |  |  |  |  | 0.30473
2.3236 |  |  |  |  | 0.30473
2.3239 |  |  |  |  | 0.30473
2.3242 |  |  |  |  | 0.30473
2.3244 |  |  |  |  | 0.30473
2.3247 |  |  |  |  | 0.30473
2.325 |  |  |  |  | 0.30473
2.3253 |  |  |  |  | 0.30473
2.3256 |  |  |  |  | 0.30473
2.3258 |  |  |  |  | 0.3044
2.3261 |  |  |  |  | 0.3044
2.3264 |  |  |  |  | 0.30455
2.3267 |  |  |  |  | 0.3044
2.3269 |  |  |  |  | 0.3044
2.3272 |  |  |  |  | 0.30407
2.3275 |  |  |  |  | 0.30407
2.3278 |  |  |  |  | 0.30407
2.3281 |  |  |  |  | 0.30423
2.3283 |  |  |  |  | 0.30407
2.3286 |  |  |  |  | 0.30407
2.3289 |  |  |  |  | 0.30407
2.3292 |  |  |  |  | 0.30407
2.3294 |  |  |  |  | 0.30407
2.3297 |  |  |  |  | 0.30374
2.33 |  |  |  |  | 0.30374
2.3303 |  |  |  |  | 0.30374
2.3306 |  |  |  |  | 0.30374
2.3308 |  |  |  |  | 0.30358
2.3311 |  |  |  |  | 0.30374
2.3314 |  |  |  |  | 0.30374
2.3317 |  |  |  |  | 0.30374
2.3319 |  |  |  |  | 0.30374
2.3322 |  |  |  |  | 0.30374
2.3325 |  |  |  |  | 0.30374
2.3328 |  |  |  |  | 0.30374
2.3331 |  |  |  |  | 0.30374
2.3333 |  |  |  |  | 0.30374
2.3336 |  |  |  |  | 0.30374
2.3339 |  |  |  |  | 0.30374
2.3342 |  |  |  |  | 0.30341
2.3344 |  |  |  |  | 0.30341
2.3347 |  |  |  |  | 0.30341
2.335 |  |  |  |  | 0.30341
2.3353 |  |  |  |  | 0.30341
2.3356 |  |  |  |  | 0.30324
2.3358 |  |  |  |  | 0.30309
2.3361 |  |  |  |  | 0.30309
2.3364 |  |  |  |  | 0.30309
2.3367 |  |  |  |  | 0.30309
2.3369 |  |  |  |  | 0.30309
2.3372 |  |  |  |  | 0.30309
2.3375 |  |  |  |  | 0.30291
2.3378 |  |  |  |  | 0.30276
2.3381 |  |  |  |  | 0.30276
2.3383 |  |  |  |  | 0.30291
2.3386 |  |  |  |  | 0.30276
2.3389 |  |  |  |  | 0.30276
2.3392 |  |  |  |  | 0.30276
2.3394 |  |  |  |  | 0.30276
2.3397 |  |  |  |  | 0.30276
2.34 |  |  |  |  | 0.30276
2.3403 |  |  |  |  | 0.30276
2.3406 |  |  |  |  | 0.30276
2.3408 |  |  |  |  | 0.30276
2.3411 |  |  |  |  | 0.30276
2.3414 |  |  |  |  | 0.30276
2.3417 |  |  |  |  | 0.30276
2.3419 |  |  |  |  | 0.30276
2.3422 |  |  |  |  | 0.30276
2.3425 |  |  |  |  | 0.30276
2.3428 |  |  |  |  | 0.30276
2.3431 |  |  |  |  | 0.30291
2.3433 |  |  |  |  | 0.30276
2.3436 |  |  |  |  | 0.30243
2.3439 |  |  |  |  | 0.30226
2.3442 |  |  |  |  | 0.3021
2.3444 |  |  |  |  | 0.3021
2.3447 |  |  |  |  | 0.3021
2.345 |  |  |  |  | 0.30226
2.3453 |  |  |  |  | 0.3021
2.3456 |  |  |  |  | 0.30177
2.3458 |  |  |  |  | 0.30193
2.3461 |  |  |  |  | 0.30177
2.3464 |  |  |  |  | 0.30177
2.3467 |  |  |  |  | 0.30177
2.3469 |  |  |  |  | 0.30177
2.3472 |  |  |  |  | 0.30177
2.3475 |  |  |  |  | 0.30177
2.3478 |  |  |  |  | 0.30177
2.3481 |  |  |  |  | 0.30193
2.3483 |  |  |  |  | 0.30177
2.3486 |  |  |  |  | 0.30177
2.3489 |  |  |  |  | 0.30177
2.3492 |  |  |  |  | 0.30177
2.3494 |  |  |  |  | 0.30177
2.3497 |  |  |  |  | 0.30177
2.35 |  |  |  |  | 0.30193
2.3503 |  |  |  |  | 0.30177
2.3506 |  |  |  |  | 0.30177
2.3508 |  |  |  |  | 0.30145
2.3511 |  |  |  |  | 0.30145
2.3514 |  |  |  |  | 0.30145
2.3517 |  |  |  |  | 0.30112
2.3519 |  |  |  |  | 0.30112
2.3522 |  |  |  |  | 0.30112
2.3525 |  |  |  |  | 0.30112
2.3528 |  |  |  |  | 0.30112
2.3531 |  |  |  |  | 0.30112
2.3533 |  |  |  |  | 0.30079
2.3536 |  |  |  |  | 0.30079
2.3539 |  |  |  |  | 0.30079
2.3542 |  |  |  |  | 0.30079
2.3544 |  |  |  |  | 0.30094
2.3547 |  |  |  |  | 0.30079
2.355 |  |  |  |  | 0.30079
2.3553 |  |  |  |  | 0.30079
2.3556 |  |  |  |  | 0.30079
2.3558 |  |  |  |  | 0.30079
2.3561 |  |  |  |  | 0.30079
2.3564 |  |  |  |  | 0.30079
2.3567 |  |  |  |  | 0.30079
2.3569 |  |  |  |  | 0.30079
2.3572 |  |  |  |  | 0.30094
2.3575 |  |  |  |  | 0.30094
2.3578 |  |  |  |  | 0.30079
2.3581 |  |  |  |  | 0.30079
2.3583 |  |  |  |  | 0.30079
2.3586 |  |  |  |  | 0.30079
2.3589 |  |  |  |  | 0.30079
2.3592 |  |  |  |  | 0.30079
2.3594 |  |  |  |  | 0.29998
2.3597 |  |  |  |  | 0.30013
2.36 |  |  |  |  | 0.30013
2.3603 |  |  |  |  | 0.29998
2.3606 |  |  |  |  | 0.30013
2.3608 |  |  |  |  | 0.29998
2.3611 |  |  |  |  | 0.29998
2.3614 |  |  |  |  | 0.29981
2.3617 |  |  |  |  | 0.29996
2.3619 |  |  |  |  | 0.29965
2.3622 |  |  |  |  | 0.29965
2.3625 |  |  |  |  | 0.29981
2.3628 |  |  |  |  | 0.29965
2.3631 |  |  |  |  | 0.29981
2.3633 |  |  |  |  | 0.29981
2.3636 |  |  |  |  | 0.29981
2.3639 |  |  |  |  | 0.29996
2.3642 |  |  |  |  | 0.29996
2.3644 |  |  |  |  | 0.29996
2.3647 |  |  |  |  | 0.29996
2.365 |  |  |  |  | 0.29981
2.3653 |  |  |  |  | 0.29996
2.3656 |  |  |  |  | 0.29981
2.3658 |  |  |  |  | 0.29996
2.3661 |  |  |  |  | 0.29996
2.3664 |  |  |  |  | 0.29996
2.3667 |  |  |  |  | 0.29996
2.3669 |  |  |  |  | 0.29996
2.3672 |  |  |  |  | 0.29996
2.3675 |  |  |  |  | 0.29963
2.3678 |  |  |  |  | 0.29963
2.3681 |  |  |  |  | 0.29963
2.3683 |  |  |  |  | 0.29948
2.3686 |  |  |  |  | 0.29963
2.3689 |  |  |  |  | 0.29898
2.3692 |  |  |  |  | 0.29882
2.3694 |  |  |  |  | 0.29882
2.3697 |  |  |  |  | 0.29882
2.37 |  |  |  |  | 0.29882
2.3703 |  |  |  |  | 0.29898
2.3706 |  |  |  |  | 0.29882
2.3708 |  |  |  |  | 0.29898
2.3711 |  |  |  |  | 0.29898
2.3714 |  |  |  |  | 0.29882
2.3717 |  |  |  |  | 0.29867
2.3719 |  |  |  |  | 0.29867
2.3722 |  |  |  |  | 0.29867
2.3725 |  |  |  |  | 0.29867
2.3728 |  |  |  |  | 0.29867
2.3731 |  |  |  |  | 0.29867
2.3733 |  |  |  |  | 0.29882
2.3736 |  |  |  |  | 0.29882
2.3739 |  |  |  |  | 0.29882
2.3742 |  |  |  |  | 0.29867
2.3744 |  |  |  |  | 0.29882
2.3747 |  |  |  |  | 0.29882
2.375 |  |  |  |  | 0.29849
2.3753 |  |  |  |  | 0.29849
2.3756 |  |  |  |  | 0.29849
2.3758 |  |  |  |  | 0.29834
2.3761 |  |  |  |  | 0.29834
2.3764 |  |  |  |  | 0.29834
2.3767 |  |  |  |  | 0.29849
2.3769 |  |  |  |  | 0.29784
2.3772 |  |  |  |  | 0.29769
2.3775 |  |  |  |  | 0.29769
2.3778 |  |  |  |  | 0.29769
2.3781 |  |  |  |  | 0.29784
2.3783 |  |  |  |  | 0.29784
2.3786 |  |  |  |  | 0.29784
2.3789 |  |  |  |  | 0.29784
2.3792 |  |  |  |  | 0.29769
2.3794 |  |  |  |  | 0.29769
2.3797 |  |  |  |  | 0.29784
2.38 |  |  |  |  | 0.29784
2.3803 |  |  |  |  | 0.29769
2.3806 |  |  |  |  | 0.29784
2.3808 |  |  |  |  | 0.29784
2.3811 |  |  |  |  | 0.29799
2.3814 |  |  |  |  | 0.29784
2.3817 |  |  |  |  | 0.29784
2.3819 |  |  |  |  | 0.29784
2.3822 |  |  |  |  | 0.29769
2.3825 |  |  |  |  | 0.29784
2.3828 |  |  |  |  | 0.29769
2.3831 |  |  |  |  | 0.29783
2.3833 |  |  |  |  | 0.29751
2.3836 |  |  |  |  | 0.29736
2.3839 |  |  |  |  | 0.29736
2.3842 |  |  |  |  | 0.29751
2.3844 |  |  |  |  | 0.29736
2.3847 |  |  |  |  | 0.2972
2.385 |  |  |  |  | 0.29736
2.3853 |  |  |  |  | 0.29718
2.3856 |  |  |  |  | 0.29718
2.3858 |  |  |  |  | 0.29718
2.3861 |  |  |  |  | 0.29703
2.3864 |  |  |  |  | 0.29733
2.3867 |  |  |  |  | 0.29703
2.3869 |  |  |  |  | 0.29718
2.3872 |  |  |  |  | 0.29703
2.3875 |  |  |  |  | 0.29686
2.3878 |  |  |  |  | 0.29686
2.3881 |  |  |  |  | 0.2967
2.3883 |  |  |  |  | 0.29686
2.3886 |  |  |  |  | 0.29686
2.3889 |  |  |  |  | 0.29686
2.3892 |  |  |  |  | 0.2967
2.3894 |  |  |  |  | 0.29686
2.3897 |  |  |  |  | 0.29686
2.39 |  |  |  |  | 0.29686
2.3903 |  |  |  |  | 0.29701
2.3906 |  |  |  |  | 0.29685
2.3908 |  |  |  |  | 0.29653
2.3911 |  |  |  |  | 0.29653
2.3914 |  |  |  |  | 0.29653
2.3917 |  |  |  |  | 0.29653
2.3919 |  |  |  |  | 0.29653
2.3922 |  |  |  |  | 0.29653
2.3925 |  |  |  |  | 0.29653
2.3928 |  |  |  |  | 0.29653
2.3931 |  |  |  |  | 0.29653
2.3933 |  |  |  |  | 0.2962
2.3936 |  |  |  |  | 0.29605
2.3939 |  |  |  |  | 0.2962
2.3942 |  |  |  |  | 0.2962
2.3944 |  |  |  |  | 0.2962
2.3947 |  |  |  |  | 0.2962
2.395 |  |  |  |  | 0.29605
2.3953 |  |  |  |  | 0.2962
2.3956 |  |  |  |  | 0.29605
2.3958 |  |  |  |  | 0.29605
2.3961 |  |  |  |  | 0.2962
2.3964 |  |  |  |  | 0.2962
2.3967 |  |  |  |  | 0.29587
2.3969 |  |  |  |  | 0.29587
2.3972 |  |  |  |  | 0.29587
2.3975 |  |  |  |  | 0.29587
2.3978 |  |  |  |  | 0.29554
2.3981 |  |  |  |  | 0.29554
2.3983 |  |  |  |  | 0.29554
2.3986 |  |  |  |  | 0.29554
2.3989 |  |  |  |  | 0.29554
2.3992 |  |  |  |  | 0.29554
2.3994 |  |  |  |  | 0.29554
2.3997 |  |  |  |  | 0.29554
2.4 |  |  |  |  | 0.29554
2.4003 |  |  |  |  | 0.29554
2.4006 |  |  |  |  | 0.29554
2.4008 |  |  |  |  | 0.29554
2.4011 |  |  |  |  | 0.29521
2.4014 |  |  |  |  | 0.29521
2.4017 |  |  |  |  | 0.29521
2.4019 |  |  |  |  | 0.29521
2.4022 |  |  |  |  | 0.29521
2.4025 |  |  |  |  | 0.29521
2.4028 |  |  |  |  | 0.29521
2.4031 |  |  |  |  | 0.29521
2.4033 |  |  |  |  | 0.29521
2.4036 |  |  |  |  | 0.29521
2.4039 |  |  |  |  | 0.29521
2.4042 |  |  |  |  | 0.29521
2.4044 |  |  |  |  | 0.29521
2.4047 |  |  |  |  | 0.29521
2.405 |  |  |  |  | 0.29521
2.4053 |  |  |  |  | 0.29488
2.4056 |  |  |  |  | 0.29488
2.4058 |  |  |  |  | 0.29488
2.4061 |  |  |  |  | 0.29456
2.4064 |  |  |  |  | 0.29456
2.4067 |  |  |  |  | 0.29456
2.4069 |  |  |  |  | 0.29456
2.4072 |  |  |  |  | 0.29456
2.4075 |  |  |  |  | 0.29441
2.4078 |  |  |  |  | 0.29441
2.4081 |  |  |  |  | 0.29441
2.4083 |  |  |  |  | 0.29441
2.4086 |  |  |  |  | 0.29456
2.4089 |  |  |  |  | 0.29456
2.4092 |  |  |  |  | 0.29456
2.4094 |  |  |  |  | 0.29423
2.4097 |  |  |  |  | 0.29423
2.41 |  |  |  |  | 0.29423
2.4103 |  |  |  |  | 0.29423
2.4106 |  |  |  |  | 0.29423
2.4108 |  |  |  |  | 0.29423
2.4111 |  |  |  |  | 0.29423
2.4114 |  |  |  |  | 0.29423
2.4117 |  |  |  |  | 0.29423
2.4119 |  |  |  |  | 0.29423
2.4122 |  |  |  |  | 0.29423
2.4125 |  |  |  |  | 0.29423
2.4128 |  |  |  |  | 0.29423
2.4131 |  |  |  |  | 0.29423
2.4133 |  |  |  |  | 0.29423
2.4136 |  |  |  |  | 0.2939
2.4139 |  |  |  |  | 0.2939
2.4142 |  |  |  |  | 0.2939
2.4144 |  |  |  |  | 0.2939
2.4147 |  |  |  |  | 0.2939
2.415 |  |  |  |  | 0.2939
2.4153 |  |  |  |  | 0.2939
2.4156 |  |  |  |  | 0.29357
2.4158 |  |  |  |  | 0.29357
2.4161 |  |  |  |  | 0.29357
2.4164 |  |  |  |  | 0.29357
2.4167 |  |  |  |  | 0.29357
2.4169 |  |  |  |  | 0.29357
2.4172 |  |  |  |  | 0.29324
2.4175 |  |  |  |  | 0.29324
2.4178 |  |  |  |  | 0.29324
2.4181 |  |  |  |  | 0.29324
2.4183 |  |  |  |  | 0.29324
2.4186 |  |  |  |  | 0.29324
2.4189 |  |  |  |  | 0.29324
2.4192 |  |  |  |  | 0.29324
2.4194 |  |  |  |  | 0.29324
2.4197 |  |  |  |  | 0.29324
2.42 |  |  |  |  | 0.29324
2.4203 |  |  |  |  | 0.29324
2.4206 |  |  |  |  | 0.29324
2.4208 |  |  |  |  | 0.29324
2.4211 |  |  |  |  | 0.29324
2.4214 |  |  |  |  | 0.29292
2.4217 |  |  |  |  | 0.29292
2.4219 |  |  |  |  | 0.29292
2.4222 |  |  |  |  | 0.29292
2.4225 |  |  |  |  | 0.29292
2.4228 |  |  |  |  | 0.29292
2.4231 |  |  |  |  | 0.29292
2.4233 |  |  |  |  | 0.29292
2.4236 |  |  |  |  | 0.29292
2.4239 |  |  |  |  | 0.29292
2.4242 |  |  |  |  | 0.29292
2.4244 |  |  |  |  | 0.29259
2.4247 |  |  |  |  | 0.29259
2.425 |  |  |  |  | 0.29259
2.4253 |  |  |  |  | 0.29259
2.4256 |  |  |  |  | 0.29259
2.4258 |  |  |  |  | 0.29226
2.4261 |  |  |  |  | 0.29226
2.4264 |  |  |  |  | 0.29226
2.4267 |  |  |  |  | 0.29226
2.4269 |  |  |  |  | 0.29226
2.4272 |  |  |  |  | 0.29226
2.4275 |  |  |  |  | 0.29226
2.4278 |  |  |  |  | 0.29226
2.4281 |  |  |  |  | 0.29226
2.4283 |  |  |  |  | 0.29226
2.4286 |  |  |  |  | 0.29226
2.4289 |  |  |  |  | 0.29226
2.4292 |  |  |  |  | 0.29226
2.4294 |  |  |  |  | 0.29226
2.4297 |  |  |  |  | 0.29226
2.43 |  |  |  |  | 0.29226
2.4303 |  |  |  |  | 0.29193
2.4306 |  |  |  |  | 0.29193
2.4308 |  |  |  |  | 0.29193
2.4311 |  |  |  |  | 0.29193
2.4314 |  |  |  |  | 0.29193
2.4317 |  |  |  |  | 0.29193
2.4319 |  |  |  |  | 0.29193
2.4322 |  |  |  |  | 0.29161
2.4325 |  |  |  |  | 0.29161
2.4328 |  |  |  |  | 0.29161
2.4331 |  |  |  |  | 0.29161
2.4333 |  |  |  |  | 0.29161
2.4336 |  |  |  |  | 0.29161
2.4339 |  |  |  |  | 0.29161
2.4342 |  |  |  |  | 0.29128
2.4344 |  |  |  |  | 0.29128
2.4347 |  |  |  |  | 0.29143
2.435 |  |  |  |  | 0.29128
2.4353 |  |  |  |  | 0.29128
2.4356 |  |  |  |  | 0.29143
2.4358 |  |  |  |  | 0.29128
2.4361 |  |  |  |  | 0.29128
2.4364 |  |  |  |  | 0.29128
2.4367 |  |  |  |  | 0.29128
2.4369 |  |  |  |  | 0.29128
2.4372 |  |  |  |  | 0.2911
2.4375 |  |  |  |  | 0.29095
2.4378 |  |  |  |  | 0.29095
2.4381 |  |  |  |  | 0.29095
2.4383 |  |  |  |  | 0.29095
2.4386 |  |  |  |  | 0.29095
2.4389 |  |  |  |  | 0.29095
2.4392 |  |  |  |  | 0.29095
2.4394 |  |  |  |  | 0.29095
2.4397 |  |  |  |  | 0.29095
2.44 |  |  |  |  | 0.29095
2.4403 |  |  |  |  | 0.29095
2.4406 |  |  |  |  | 0.2911
2.4408 |  |  |  |  | 0.2911
2.4411 |  |  |  |  | 0.29062
2.4414 |  |  |  |  | 0.29062
2.4417 |  |  |  |  | 0.29062
2.4419 |  |  |  |  | 0.29029
2.4422 |  |  |  |  | 0.29029
2.4425 |  |  |  |  | 0.29029
2.4428 |  |  |  |  | 0.29029
2.4431 |  |  |  |  | 0.29029
2.4433 |  |  |  |  | 0.29029
2.4436 |  |  |  |  | 0.29029
2.4439 |  |  |  |  | 0.29029
2.4442 |  |  |  |  | 0.29044
2.4444 |  |  |  |  | 0.29029
2.4447 |  |  |  |  | 0.29029
2.445 |  |  |  |  | 0.29029
2.4453 |  |  |  |  | 0.29029
2.4456 |  |  |  |  | 0.29029
2.4458 |  |  |  |  | 0.29029
2.4461 |  |  |  |  | 0.29029
2.4464 |  |  |  |  | 0.29029
2.4467 |  |  |  |  | 0.29029
2.4469 |  |  |  |  | 0.29029
2.4472 |  |  |  |  | 0.29029
2.4475 |  |  |  |  | 0.28997
2.4478 |  |  |  |  | 0.28997
2.4481 |  |  |  |  | 0.28997
2.4483 |  |  |  |  | 0.28997
2.4486 |  |  |  |  | 0.28997
2.4489 |  |  |  |  | 0.29011
2.4492 |  |  |  |  | 0.29011
2.4494 |  |  |  |  | 0.29011
2.4497 |  |  |  |  | 0.28979
2.45 |  |  |  |  | 0.28946
2.4503 |  |  |  |  | 0.28931
2.4506 |  |  |  |  | 0.28931
2.4508 |  |  |  |  | 0.28931
2.4511 |  |  |  |  | 0.28946
2.4514 |  |  |  |  | 0.28931
2.4517 |  |  |  |  | 0.28946
2.4519 |  |  |  |  | 0.28946
2.4522 |  |  |  |  | 0.28931
2.4525 |  |  |  |  | 0.28946
2.4528 |  |  |  |  | 0.28931
2.4531 |  |  |  |  | 0.28946
2.4533 |  |  |  |  | 0.28946
2.4536 |  |  |  |  | 0.28931
2.4539 |  |  |  |  | 0.28931
2.4542 |  |  |  |  | 0.28946
2.4544 |  |  |  |  | 0.28913
2.4547 |  |  |  |  | 0.28913
2.455 |  |  |  |  | 0.28913
2.4553 |  |  |  |  | 0.28913
2.4556 |  |  |  |  | 0.28913
2.4558 |  |  |  |  | 0.28913
2.4561 |  |  |  |  | 0.28913
2.4564 |  |  |  |  | 0.28898
2.4567 |  |  |  |  | 0.28898
2.4569 |  |  |  |  | 0.28898
2.4572 |  |  |  |  | 0.28898
2.4575 |  |  |  |  | 0.28913
2.4578 |  |  |  |  | 0.28898
2.4581 |  |  |  |  | 0.28913
2.4583 |  |  |  |  | 0.28898
2.4586 |  |  |  |  | 0.2888
2.4589 |  |  |  |  | 0.28847
2.4592 |  |  |  |  | 0.28847
2.4594 |  |  |  |  | 0.28847
2.4597 |  |  |  |  | 0.28847
2.46 |  |  |  |  | 0.28847
2.4603 |  |  |  |  | 0.28847
2.4606 |  |  |  |  | 0.28847
2.4608 |  |  |  |  | 0.28847
2.4611 |  |  |  |  | 0.28847
2.4614 |  |  |  |  | 0.28847
2.4617 |  |  |  |  | 0.28847
2.4619 |  |  |  |  | 0.28847
2.4622 |  |  |  |  | 0.28847
2.4625 |  |  |  |  | 0.28832
2.4628 |  |  |  |  | 0.28847
2.4631 |  |  |  |  | 0.28847
2.4633 |  |  |  |  | 0.28847
2.4636 |  |  |  |  | 0.28814
2.4639 |  |  |  |  | 0.28814
2.4642 |  |  |  |  | 0.28814
2.4644 |  |  |  |  | 0.28814
2.4647 |  |  |  |  | 0.28814
2.465 |  |  |  |  | 0.288
2.4653 |  |  |  |  | 0.288
2.4656 |  |  |  |  | 0.288
2.4658 |  |  |  |  | 0.288
2.4661 |  |  |  |  | 0.28814
2.4664 |  |  |  |  | 0.288
2.4667 |  |  |  |  | 0.28767
2.4669 |  |  |  |  | 0.28782
2.4672 |  |  |  |  | 0.28767
2.4675 |  |  |  |  | 0.28782
2.4678 |  |  |  |  | 0.28767
2.4681 |  |  |  |  | 0.28749
2.4683 |  |  |  |  | 0.28749
2.4686 |  |  |  |  | 0.28734
2.4689 |  |  |  |  | 0.28734
2.4692 |  |  |  |  | 0.28734
2.4694 |  |  |  |  | 0.28749
2.4697 |  |  |  |  | 0.28734
2.47 |  |  |  |  | 0.28734
2.4703 |  |  |  |  | 0.28749
2.4706 |  |  |  |  | 0.28749
2.4708 |  |  |  |  | 0.28749
2.4711 |  |  |  |  | 0.28734
2.4714 |  |  |  |  | 0.28734
2.4717 |  |  |  |  | 0.28749
2.4719 |  |  |  |  | 0.28716
2.4722 |  |  |  |  | 0.28716
2.4725 |  |  |  |  | 0.28701
2.4728 |  |  |  |  | 0.28701
2.4731 |  |  |  |  | 0.28701
2.4733 |  |  |  |  | 0.28716
2.4736 |  |  |  |  | 0.28716
2.4739 |  |  |  |  | 0.28716
2.4742 |  |  |  |  | 0.28716
2.4744 |  |  |  |  | 0.28701
2.4747 |  |  |  |  | 0.28698
2.475 |  |  |  |  | 0.28683
2.4753 |  |  |  |  | 0.28683
2.4756 |  |  |  |  | 0.28683
2.4758 |  |  |  |  | 0.2865
2.4761 |  |  |  |  | 0.2865
2.4764 |  |  |  |  | 0.2865
2.4767 |  |  |  |  | 0.2865
2.4769 |  |  |  |  | 0.2865
2.4772 |  |  |  |  | 0.28636
2.4775 |  |  |  |  | 0.2865
2.4778 |  |  |  |  | 0.2865
2.4781 |  |  |  |  | 0.2865
2.4783 |  |  |  |  | 0.2865
2.4786 |  |  |  |  | 0.2865
2.4789 |  |  |  |  | 0.2865
2.4792 |  |  |  |  | 0.2865
2.4794 |  |  |  |  | 0.2865
2.4797 |  |  |  |  | 0.2865
2.48 |  |  |  |  | 0.2865
2.4803 |  |  |  |  | 0.2865
2.4806 |  |  |  |  | 0.2865
2.4808 |  |  |  |  | 0.28636
2.4811 |  |  |  |  | 0.28618
2.4814 |  |  |  |  | 0.28618
2.4817 |  |  |  |  | 0.28618
2.4819 |  |  |  |  | 0.28618
2.4822 |  |  |  |  | 0.28618
2.4825 |  |  |  |  | 0.28618
2.4828 |  |  |  |  | 0.2857
2.4831 |  |  |  |  | 0.28585
2.4833 |  |  |  |  | 0.28585
2.4836 |  |  |  |  | 0.28585
2.4839 |  |  |  |  | 0.28585
2.4842 |  |  |  |  | 0.2857
2.4844 |  |  |  |  | 0.28585
2.4847 |  |  |  |  | 0.28552
2.485 |  |  |  |  | 0.28552
2.4853 |  |  |  |  | 0.28552
2.4856 |  |  |  |  | 0.28552
2.4858 |  |  |  |  | 0.28552
2.4861 |  |  |  |  | 0.28552
2.4864 |  |  |  |  | 0.28552
2.4867 |  |  |  |  | 0.28552
2.4869 |  |  |  |  | 0.28552
2.4872 |  |  |  |  | 0.28552
2.4875 |  |  |  |  | 0.28552
2.4878 |  |  |  |  | 0.28537
2.4881 |  |  |  |  | 0.28552
2.4883 |  |  |  |  | 0.28552
2.4886 |  |  |  |  | 0.28552
2.4889 |  |  |  |  | 0.28552
2.4892 |  |  |  |  | 0.28552
2.4894 |  |  |  |  | 0.28552
2.4897 |  |  |  |  | 0.28537
2.49 |  |  |  |  | 0.28552
2.4903 |  |  |  |  | 0.28519
2.4906 |  |  |  |  | 0.28519
2.4908 |  |  |  |  | 0.28519
2.4911 |  |  |  |  | 0.28486
2.4914 |  |  |  |  | 0.28486
2.4917 |  |  |  |  | 0.28472
2.4919 |  |  |  |  | 0.28486
2.4922 |  |  |  |  | 0.28472
2.4925 |  |  |  |  | 0.28486
2.4928 |  |  |  |  | 0.28453
2.4931 |  |  |  |  | 0.28453
2.4933 |  |  |  |  | 0.28453
2.4936 |  |  |  |  | 0.28453
2.4939 |  |  |  |  | 0.28453
2.4942 |  |  |  |  | 0.28453
2.4944 |  |  |  |  | 0.28453
2.4947 |  |  |  |  | 0.28453
2.495 |  |  |  |  | 0.28453
2.4953 |  |  |  |  | 0.28468
2.4956 |  |  |  |  | 0.28453
2.4958 |  |  |  |  | 0.28453
2.4961 |  |  |  |  | 0.28468
2.4964 |  |  |  |  | 0.28453
2.4967 |  |  |  |  | 0.28453
2.4969 |  |  |  |  | 0.28453
2.4972 |  |  |  |  | 0.28453
2.4975 |  |  |  |  | 0.28453
2.4978 |  |  |  |  | 0.28453
2.4981 |  |  |  |  | 0.28468
2.4983 |  |  |  |  | 0.28453
2.4986 |  |  |  |  | 0.28468
2.4989 |  |  |  |  | 0.28453
2.4992 |  |  |  |  | 0.28388
2.4994 |  |  |  |  | 0.28388
2.4997 |  |  |  |  | 0.28388
2.5 |  |  |  |  | 0.28388
2.5003 |  |  |  |  | 0.28388
2.5006 |  |  |  |  | 0.28388
2.5008 |  |  |  |  | 0.28388
2.5011 |  |  |  |  | 0.28355
2.5014 |  |  |  |  | 0.28355
2.5017 |  |  |  |  | 0.28355
2.5019 |  |  |  |  | 0.28355
2.5022 |  |  |  |  | 0.28355
2.5025 |  |  |  |  | 0.28369
2.5028 |  |  |  |  | 0.28355
2.5031 |  |  |  |  | 0.28355
2.5033 |  |  |  |  | 0.28355
2.5036 |  |  |  |  | 0.28369
2.5039 |  |  |  |  | 0.28355
2.5042 |  |  |  |  | 0.28355
2.5044 |  |  |  |  | 0.28355
2.5047 |  |  |  |  | 0.28355
2.505 |  |  |  |  | 0.28355
2.5053 |  |  |  |  | 0.28355
2.5056 |  |  |  |  | 0.28369
2.5058 |  |  |  |  | 0.28355
2.5061 |  |  |  |  | 0.28355
2.5064 |  |  |  |  | 0.28355
2.5067 |  |  |  |  | 0.28369
2.5069 |  |  |  |  | 0.28355
2.5072 |  |  |  |  | 0.28322
2.5075 |  |  |  |  | 0.28322
2.5078 |  |  |  |  | 0.28322
2.5081 |  |  |  |  | 0.28289
2.5083 |  |  |  |  | 0.28289
2.5086 |  |  |  |  | 0.28289
2.5089 |  |  |  |  | 0.28289
2.5092 |  |  |  |  | 0.28289
2.5094 |  |  |  |  | 0.28304
2.5097 |  |  |  |  | 0.28289
2.51 |  |  |  |  | 0.28304
2.5103 |  |  |  |  | 0.28289
2.5106 |  |  |  |  | 0.28289
2.5108 |  |  |  |  | 0.28289
2.5111 |  |  |  |  | 0.28289
2.5114 |  |  |  |  | 0.28257
2.5117 |  |  |  |  | 0.28257
2.5119 |  |  |  |  | 0.28271
2.5122 |  |  |  |  | 0.28257
2.5125 |  |  |  |  | 0.28271
2.5128 |  |  |  |  | 0.28257
2.5131 |  |  |  |  | 0.28271
2.5133 |  |  |  |  | 0.28257
2.5136 |  |  |  |  | 0.28271
2.5139 |  |  |  |  | 0.28257
2.5142 |  |  |  |  | 0.28257
2.5144 |  |  |  |  | 0.28257
2.5147 |  |  |  |  | 0.28271
2.515 |  |  |  |  | 0.28257
2.5153 |  |  |  |  | 0.28257
2.5156 |  |  |  |  | 0.28224
2.5158 |  |  |  |  | 0.28224
2.5161 |  |  |  |  | 0.28191
2.5164 |  |  |  |  | 0.28205
2.5167 |  |  |  |  | 0.28191
2.5169 |  |  |  |  | 0.28191
2.5172 |  |  |  |  | 0.28191
2.5175 |  |  |  |  | 0.28191
2.5178 |  |  |  |  | 0.28191
2.5181 |  |  |  |  | 0.28191
2.5183 |  |  |  |  | 0.28205
2.5186 |  |  |  |  | 0.28191
2.5189 |  |  |  |  | 0.28191
2.5192 |  |  |  |  | 0.28205
2.5194 |  |  |  |  | 0.28191
2.5197 |  |  |  |  | 0.28191
2.52 |  |  |  |  | 0.28191
2.5203 |  |  |  |  | 0.28205
2.5206 |  |  |  |  | 0.28191
2.5208 |  |  |  |  | 0.28172
2.5211 |  |  |  |  | 0.28172
2.5214 |  |  |  |  | 0.28158
2.5217 |  |  |  |  | 0.28172
2.5219 |  |  |  |  | 0.28158
2.5222 |  |  |  |  | 0.28158
2.5225 |  |  |  |  | 0.28172
2.5228 |  |  |  |  | 0.28172
2.5231 |  |  |  |  | 0.28172
2.5233 |  |  |  |  | 0.28172
2.5236 |  |  |  |  | 0.28139
2.5239 |  |  |  |  | 0.28092
2.5242 |  |  |  |  | 0.28092
2.5244 |  |  |  |  | 0.28092
2.5247 |  |  |  |  | 0.28092
2.525 |  |  |  |  | 0.28092
2.5253 |  |  |  |  | 0.28107
2.5256 |  |  |  |  | 0.28107
2.5258 |  |  |  |  | 0.28092
2.5261 |  |  |  |  | 0.28107
2.5264 |  |  |  |  | 0.28092
2.5267 |  |  |  |  | 0.28107
2.5269 |  |  |  |  | 0.28092
2.5272 |  |  |  |  | 0.28107
2.5275 |  |  |  |  | 0.28107
2.5278 |  |  |  |  | 0.28107
2.5281 |  |  |  |  | 0.28107
2.5283 |  |  |  |  | 0.28107
2.5286 |  |  |  |  | 0.28107
2.5289 |  |  |  |  | 0.28107
2.5292 |  |  |  |  | 0.28107
2.5294 |  |  |  |  | 0.28107
2.5297 |  |  |  |  | 0.28074
2.53 |  |  |  |  | 0.2806
2.5303 |  |  |  |  | 0.28074
2.5306 |  |  |  |  | 0.2806
2.5308 |  |  |  |  | 0.2806
2.5311 |  |  |  |  | 0.2806
2.5314 |  |  |  |  | 0.28074
2.5317 |  |  |  |  | 0.2806
2.5319 |  |  |  |  | 0.2806
2.5322 |  |  |  |  | 0.27994
2.5325 |  |  |  |  | 0.27994
2.5328 |  |  |  |  | 0.27994
2.5331 |  |  |  |  | 0.27994
2.5333 |  |  |  |  | 0.27994
2.5336 |  |  |  |  | 0.27994
2.5339 |  |  |  |  | 0.27994
2.5342 |  |  |  |  | 0.27994
2.5344 |  |  |  |  | 0.27994
2.5347 |  |  |  |  | 0.27994
2.535 |  |  |  |  | 0.27994
2.5353 |  |  |  |  | 0.27994
2.5356 |  |  |  |  | 0.27994
2.5358 |  |  |  |  | 0.27994
2.5361 |  |  |  |  | 0.27994
2.5364 |  |  |  |  | 0.28008
2.5367 |  |  |  |  | 0.27994
2.5369 |  |  |  |  | 0.28008
2.5372 |  |  |  |  | 0.27994
2.5375 |  |  |  |  | 0.27994
2.5378 |  |  |  |  | 0.27994
2.5381 |  |  |  |  | 0.28008
2.5383 |  |  |  |  | 0.27961
2.5386 |  |  |  |  | 0.27961
2.5389 |  |  |  |  | 0.27961
2.5392 |  |  |  |  | 0.27961
2.5394 |  |  |  |  | 0.27975
2.5397 |  |  |  |  | 0.27961
2.54 |  |  |  |  | 0.27961
2.5403 |  |  |  |  | 0.27928
2.5406 |  |  |  |  | 0.27896
2.5408 |  |  |  |  | 0.27896
2.5411 |  |  |  |  | 0.2791
2.5414 |  |  |  |  | 0.27896
2.5417 |  |  |  |  | 0.27896
2.5419 |  |  |  |  | 0.27896
2.5422 |  |  |  |  | 0.27896
2.5425 |  |  |  |  | 0.27896
2.5428 |  |  |  |  | 0.27896
2.5431 |  |  |  |  | 0.27896
2.5433 |  |  |  |  | 0.27896
2.5436 |  |  |  |  | 0.27896
2.5439 |  |  |  |  | 0.2791
2.5442 |  |  |  |  | 0.27896
2.5444 |  |  |  |  | 0.2791
2.5447 |  |  |  |  | 0.2791
2.545 |  |  |  |  | 0.2791
2.5453 |  |  |  |  | 0.27896
2.5456 |  |  |  |  | 0.2791
2.5458 |  |  |  |  | 0.2791
2.5461 |  |  |  |  | 0.2791
2.5464 |  |  |  |  | 0.2791
2.5467 |  |  |  |  | 0.2791
2.5469 |  |  |  |  | 0.2791
2.5472 |  |  |  |  | 0.2791
2.5475 |  |  |  |  | 0.2791
2.5478 |  |  |  |  | 0.2791
2.5481 |  |  |  |  | 0.27877
2.5483 |  |  |  |  | 0.27877
2.5486 |  |  |  |  | 0.27877
2.5489 |  |  |  |  | 0.27844
2.5492 |  |  |  |  | 0.27811
2.5494 |  |  |  |  | 0.27811
2.5497 |  |  |  |  | 0.27811
2.55 |  |  |  |  | 0.27811
2.5503 |  |  |  |  | 0.27811
2.5506 |  |  |  |  | 0.27811
2.5508 |  |  |  |  | 0.27811
2.5511 |  |  |  |  | 0.27811
2.5514 |  |  |  |  | 0.27811
2.5517 |  |  |  |  | 0.27811
2.5519 |  |  |  |  | 0.27811
2.5522 |  |  |  |  | 0.27811
2.5525 |  |  |  |  | 0.27811
2.5528 |  |  |  |  | 0.27811
2.5531 |  |  |  |  | 0.27811
2.5533 |  |  |  |  | 0.27811
2.5536 |  |  |  |  | 0.27811
2.5539 |  |  |  |  | 0.27811
2.5542 |  |  |  |  | 0.27811
2.5544 |  |  |  |  | 0.27811
2.5547 |  |  |  |  | 0.27811
2.555 |  |  |  |  | 0.27811
2.5553 |  |  |  |  | 0.27797
2.5556 |  |  |  |  | 0.27811
2.5558 |  |  |  |  | 0.27778
2.5561 |  |  |  |  | 0.27778
2.5564 |  |  |  |  | 0.27778
2.5567 |  |  |  |  | 0.27764
2.5569 |  |  |  |  | 0.27764
2.5572 |  |  |  |  | 0.27764
2.5575 |  |  |  |  | 0.27764
2.5578 |  |  |  |  | 0.27731
2.5581 |  |  |  |  | 0.27731
2.5583 |  |  |  |  | 0.27731
2.5586 |  |  |  |  | 0.27731
2.5589 |  |  |  |  | 0.27731
2.5592 |  |  |  |  | 0.27731
2.5594 |  |  |  |  | 0.27731
2.5597 |  |  |  |  | 0.27731
2.56 |  |  |  |  | 0.27731
2.5603 |  |  |  |  | 0.27731
2.5606 |  |  |  |  | 0.27731
2.5608 |  |  |  |  | 0.27731
2.5611 |  |  |  |  | 0.27731
2.5614 |  |  |  |  | 0.27731
2.5617 |  |  |  |  | 0.27731
2.5619 |  |  |  |  | 0.27731
2.5622 |  |  |  |  | 0.27731
2.5625 |  |  |  |  | 0.27731
2.5628 |  |  |  |  | 0.27731
2.5631 |  |  |  |  | 0.27731
2.5633 |  |  |  |  | 0.27731
2.5636 |  |  |  |  | 0.27731
2.5639 |  |  |  |  | 0.27699
2.5642 |  |  |  |  | 0.27699
2.5644 |  |  |  |  | 0.27699
2.5647 |  |  |  |  | 0.27699
2.565 |  |  |  |  | 0.27699
2.5653 |  |  |  |  | 0.27699
2.5656 |  |  |  |  | 0.27699
2.5658 |  |  |  |  | 0.27633
2.5661 |  |  |  |  | 0.27633
2.5664 |  |  |  |  | 0.27633
2.5667 |  |  |  |  | 0.27633
2.5669 |  |  |  |  | 0.27633
2.5672 |  |  |  |  | 0.27633
2.5675 |  |  |  |  | 0.27633
2.5678 |  |  |  |  | 0.27633
2.5681 |  |  |  |  | 0.27633
2.5683 |  |  |  |  | 0.27633
2.5686 |  |  |  |  | 0.27633
2.5689 |  |  |  |  | 0.27633
2.5692 |  |  |  |  | 0.27633
2.5694 |  |  |  |  | 0.27633
2.5697 |  |  |  |  | 0.27633
2.57 |  |  |  |  | 0.27633
2.5703 |  |  |  |  | 0.27633
2.5706 |  |  |  |  | 0.27633
2.5708 |  |  |  |  | 0.27633
2.5711 |  |  |  |  | 0.27633
2.5714 |  |  |  |  | 0.27633
2.5717 |  |  |  |  | 0.27633
2.5719 |  |  |  |  | 0.27633
2.5722 |  |  |  |  | 0.27633
2.5725 |  |  |  |  | 0.27633
2.5728 |  |  |  |  | 0.276
2.5731 |  |  |  |  | 0.276
2.5733 |  |  |  |  | 0.276
2.5736 |  |  |  |  | 0.276
2.5739 |  |  |  |  | 0.276
2.5742 |  |  |  |  | 0.27567
2.5744 |  |  |  |  | 0.27535
2.5747 |  |  |  |  | 0.27535
2.575 |  |  |  |  | 0.27535
2.5753 |  |  |  |  | 0.27535
2.5756 |  |  |  |  | 0.27535
2.5758 |  |  |  |  | 0.27535
2.5761 |  |  |  |  | 0.27535
2.5764 |  |  |  |  | 0.27535
2.5767 |  |  |  |  | 0.27535
2.5769 |  |  |  |  | 0.27535
2.5772 |  |  |  |  | 0.27535
2.5775 |  |  |  |  | 0.27535
2.5778 |  |  |  |  | 0.27535
2.5781 |  |  |  |  | 0.27535
2.5783 |  |  |  |  | 0.27535
2.5786 |  |  |  |  | 0.27535
2.5789 |  |  |  |  | 0.27535
2.5792 |  |  |  |  | 0.27535
2.5794 |  |  |  |  | 0.27535
2.5797 |  |  |  |  | 0.27535
2.58 |  |  |  |  | 0.27535
2.5803 |  |  |  |  | 0.27535
2.5806 |  |  |  |  | 0.27535
2.5808 |  |  |  |  | 0.27502
2.5811 |  |  |  |  | 0.27502
2.5814 |  |  |  |  | 0.27502
2.5817 |  |  |  |  | 0.27502
2.5819 |  |  |  |  | 0.27502
2.5822 |  |  |  |  | 0.27502
2.5825 |  |  |  |  | 0.27502
2.5828 |  |  |  |  | 0.27469
2.5831 |  |  |  |  | 0.27469
2.5833 |  |  |  |  | 0.27469
2.5836 |  |  |  |  | 0.27436
2.5839 |  |  |  |  | 0.27436
2.5842 |  |  |  |  | 0.27436
2.5844 |  |  |  |  | 0.27436
2.5847 |  |  |  |  | 0.27436
2.585 |  |  |  |  | 0.27436
2.5853 |  |  |  |  | 0.27436
2.5856 |  |  |  |  | 0.27436
2.5858 |  |  |  |  | 0.27436
2.5861 |  |  |  |  | 0.27436
2.5864 |  |  |  |  | 0.27436
2.5867 |  |  |  |  | 0.27436
2.5869 |  |  |  |  | 0.27436
2.5872 |  |  |  |  | 0.27436
2.5875 |  |  |  |  | 0.27436
2.5878 |  |  |  |  | 0.27436
2.5881 |  |  |  |  | 0.27436
2.5883 |  |  |  |  | 0.27436
2.5886 |  |  |  |  | 0.27436
2.5889 |  |  |  |  | 0.27436
2.5892 |  |  |  |  | 0.27436
2.5894 |  |  |  |  | 0.27436
2.5897 |  |  |  |  | 0.27403
2.59 |  |  |  |  | 0.27403
2.5903 |  |  |  |  | 0.27403
2.5906 |  |  |  |  | 0.27403
2.5908 |  |  |  |  | 0.27403
2.5911 |  |  |  |  | 0.27403
2.5914 |  |  |  |  | 0.27403
2.5917 |  |  |  |  | 0.2737
2.5919 |  |  |  |  | 0.2737
2.5922 |  |  |  |  | 0.27384
2.5925 |  |  |  |  | 0.2737
2.5928 |  |  |  |  | 0.2737
2.5931 |  |  |  |  | 0.27338
2.5933 |  |  |  |  | 0.27338
2.5936 |  |  |  |  | 0.27338
2.5939 |  |  |  |  | 0.27338
2.5942 |  |  |  |  | 0.27338
2.5944 |  |  |  |  | 0.27338
2.5947 |  |  |  |  | 0.27338
2.595 |  |  |  |  | 0.27338
2.5953 |  |  |  |  | 0.27338
2.5956 |  |  |  |  | 0.27338
2.5958 |  |  |  |  | 0.27338
2.5961 |  |  |  |  | 0.27338
2.5964 |  |  |  |  | 0.27338
2.5967 |  |  |  |  | 0.27338
2.5969 |  |  |  |  | 0.27338
2.5972 |  |  |  |  | 0.27338
2.5975 |  |  |  |  | 0.27338
2.5978 |  |  |  |  | 0.27338
2.5981 |  |  |  |  | 0.27305
2.5983 |  |  |  |  | 0.27305
2.5986 |  |  |  |  | 0.27305
2.5989 |  |  |  |  | 0.27305
2.5992 |  |  |  |  | 0.27305
2.5994 |  |  |  |  | 0.27305
2.5997 |  |  |  |  | 0.27305
2.6 |  |  |  |  | 0.27272
2.6003 |  |  |  |  | 0.27272
2.6006 |  |  |  |  | 0.27272
2.6008 |  |  |  |  | 0.27272
2.6011 |  |  |  |  | 0.27272
2.6014 |  |  |  |  | 0.27272
2.6017 |  |  |  |  | 0.27272
2.6019 |  |  |  |  | 0.27272
2.6022 |  |  |  |  | 0.27239
2.6025 |  |  |  |  | 0.27239
2.6028 |  |  |  |  | 0.27239
2.6031 |  |  |  |  | 0.27239
2.6033 |  |  |  |  | 0.27239
2.6036 |  |  |  |  | 0.27239
2.6039 |  |  |  |  | 0.27239
2.6042 |  |  |  |  | 0.27239
2.6044 |  |  |  |  | 0.27239
2.6047 |  |  |  |  | 0.27239
2.605 |  |  |  |  | 0.27239
2.6053 |  |  |  |  | 0.27239
2.6056 |  |  |  |  | 0.27239
2.6058 |  |  |  |  | 0.27239
2.6061 |  |  |  |  | 0.27206
2.6064 |  |  |  |  | 0.27206
2.6067 |  |  |  |  | 0.27206
2.6069 |  |  |  |  | 0.27206
2.6072 |  |  |  |  | 0.27206
2.6075 |  |  |  |  | 0.27206
2.6078 |  |  |  |  | 0.27206
2.6081 |  |  |  |  | 0.27174
2.6083 |  |  |  |  | 0.27174
2.6086 |  |  |  |  | 0.27174
2.6089 |  |  |  |  | 0.27174
2.6092 |  |  |  |  | 0.27174
2.6094 |  |  |  |  | 0.27174
2.6097 |  |  |  |  | 0.27174
2.61 |  |  |  |  | 0.27174
2.6103 |  |  |  |  | 0.27174
2.6106 |  |  |  |  | 0.27174
2.6108 |  |  |  |  | 0.27174
2.6111 |  |  |  |  | 0.27174
2.6114 |  |  |  |  | 0.27174
2.6117 |  |  |  |  | 0.27174
2.6119 |  |  |  |  | 0.27141
2.6122 |  |  |  |  | 0.27141
2.6125 |  |  |  |  | 0.27141
2.6128 |  |  |  |  | 0.27141
2.6131 |  |  |  |  | 0.27141
2.6133 |  |  |  |  | 0.27141
2.6136 |  |  |  |  | 0.27141
2.6139 |  |  |  |  | 0.27141
2.6142 |  |  |  |  | 0.27141
2.6144 |  |  |  |  | 0.27141
2.6147 |  |  |  |  | 0.27141
2.615 |  |  |  |  | 0.27141
2.6153 |  |  |  |  | 0.27141
2.6156 |  |  |  |  | 0.27141
2.6158 |  |  |  |  | 0.27141
2.6161 |  |  |  |  | 0.27089
2.6164 |  |  |  |  | 0.27075
2.6167 |  |  |  |  | 0.27075
2.6169 |  |  |  |  | 0.27075
2.6172 |  |  |  |  | 0.27075
2.6175 |  |  |  |  | 0.27075
2.6178 |  |  |  |  | 0.27075
2.6181 |  |  |  |  | 0.27075
2.6183 |  |  |  |  | 0.27075
2.6186 |  |  |  |  | 0.27075
2.6189 |  |  |  |  | 0.27075
2.6192 |  |  |  |  | 0.27075
2.6194 |  |  |  |  | 0.27075
2.6197 |  |  |  |  | 0.27075
2.62 |  |  |  |  | 0.27075
2.6203 |  |  |  |  | 0.27075
2.6206 |  |  |  |  | 0.27075
2.6208 |  |  |  |  | 0.27042
2.6211 |  |  |  |  | 0.27042
2.6214 |  |  |  |  | 0.27042
2.6217 |  |  |  |  | 0.27042
2.6219 |  |  |  |  | 0.27042
2.6222 |  |  |  |  | 0.27042
2.6225 |  |  |  |  | 0.27042
2.6228 |  |  |  |  | 0.27042
2.6231 |  |  |  |  | 0.27042
2.6233 |  |  |  |  | 0.27042
2.6236 |  |  |  |  | 0.27042
2.6239 |  |  |  |  | 0.27042
2.6242 |  |  |  |  | 0.27009
2.6244 |  |  |  |  | 0.26977
2.6247 |  |  |  |  | 0.26977
2.625 |  |  |  |  | 0.26977
2.6253 |  |  |  |  | 0.26977
2.6256 |  |  |  |  | 0.2699
2.6258 |  |  |  |  | 0.2699
2.6261 |  |  |  |  | 0.26977
2.6264 |  |  |  |  | 0.26977
2.6267 |  |  |  |  | 0.26977
2.6269 |  |  |  |  | 0.26977
2.6272 |  |  |  |  | 0.26977
2.6275 |  |  |  |  | 0.26977
2.6278 |  |  |  |  | 0.26977
2.6281 |  |  |  |  | 0.2699
2.6283 |  |  |  |  | 0.26977
2.6286 |  |  |  |  | 0.26977
2.6289 |  |  |  |  | 0.26977
2.6292 |  |  |  |  | 0.26977
2.6294 |  |  |  |  | 0.2699
2.6297 |  |  |  |  | 0.26977
2.63 |  |  |  |  | 0.2699
2.6303 |  |  |  |  | 0.26957
2.6306 |  |  |  |  | 0.26957
2.6308 |  |  |  |  | 0.26957
2.6311 |  |  |  |  | 0.26957
2.6314 |  |  |  |  | 0.26957
2.6317 |  |  |  |  | 0.26957
2.6319 |  |  |  |  | 0.26957
2.6322 |  |  |  |  | 0.26957
2.6325 |  |  |  |  | 0.26944
2.6328 |  |  |  |  | 0.26944
2.6331 |  |  |  |  | 0.26944
2.6333 |  |  |  |  | 0.26911
2.6336 |  |  |  |  | 0.26911
2.6339 |  |  |  |  | 0.26924
2.6342 |  |  |  |  | 0.26878
2.6344 |  |  |  |  | 0.26878
2.6347 |  |  |  |  | 0.26878
2.635 |  |  |  |  | 0.26878
2.6353 |  |  |  |  | 0.26878
2.6356 |  |  |  |  | 0.26878
2.6358 |  |  |  |  | 0.26878
2.6361 |  |  |  |  | 0.26878
2.6364 |  |  |  |  | 0.26878
2.6367 |  |  |  |  | 0.26878
2.6369 |  |  |  |  | 0.26878
2.6372 |  |  |  |  | 0.26878
2.6375 |  |  |  |  | 0.26878
2.6378 |  |  |  |  | 0.26878
2.6381 |  |  |  |  | 0.26892
2.6383 |  |  |  |  | 0.26892
2.6386 |  |  |  |  | 0.26892
2.6389 |  |  |  |  | 0.26878
2.6392 |  |  |  |  | 0.26892
2.6394 |  |  |  |  | 0.26878
2.6397 |  |  |  |  | 0.26845
2.64 |  |  |  |  | 0.26845
2.6403 |  |  |  |  | 0.26845
2.6406 |  |  |  |  | 0.26845
2.6408 |  |  |  |  | 0.26845
2.6411 |  |  |  |  | 0.26845
2.6414 |  |  |  |  | 0.26845
2.6417 |  |  |  |  | 0.26813
2.6419 |  |  |  |  | 0.26813
2.6422 |  |  |  |  | 0.26813
2.6425 |  |  |  |  | 0.26813
2.6428 |  |  |  |  | 0.26813
2.6431 |  |  |  |  | 0.26813
2.6433 |  |  |  |  | 0.26813
2.6436 |  |  |  |  | 0.2678
2.6439 |  |  |  |  | 0.2678
2.6442 |  |  |  |  | 0.2678
2.6444 |  |  |  |  | 0.2678
2.6447 |  |  |  |  | 0.2678
2.645 |  |  |  |  | 0.2678
2.6453 |  |  |  |  | 0.2678
2.6456 |  |  |  |  | 0.26793
2.6458 |  |  |  |  | 0.2678
2.6461 |  |  |  |  | 0.2678
2.6464 |  |  |  |  | 0.2678
2.6467 |  |  |  |  | 0.2678
2.6469 |  |  |  |  | 0.2678
2.6472 |  |  |  |  | 0.26793
2.6475 |  |  |  |  | 0.26793
2.6478 |  |  |  |  | 0.2678
2.6481 |  |  |  |  | 0.2678
2.6483 |  |  |  |  | 0.26793
2.6486 |  |  |  |  | 0.2678
2.6489 |  |  |  |  | 0.26747
2.6492 |  |  |  |  | 0.2676
2.6494 |  |  |  |  | 0.26747
2.6497 |  |  |  |  | 0.2676
2.65 |  |  |  |  | 0.26714
2.6503 |  |  |  |  | 0.26727
2.6506 |  |  |  |  | 0.26714
2.6508 |  |  |  |  | 0.26727
2.6511 |  |  |  |  | 0.26727
2.6514 |  |  |  |  | 0.26714
2.6517 |  |  |  |  | 0.26727
2.6519 |  |  |  |  | 0.26714
2.6522 |  |  |  |  | 0.26695
2.6525 |  |  |  |  | 0.26695
2.6528 |  |  |  |  | 0.26695
2.6531 |  |  |  |  | 0.26681
2.6533 |  |  |  |  | 0.26695
2.6536 |  |  |  |  | 0.26695
2.6539 |  |  |  |  | 0.26695
2.6542 |  |  |  |  | 0.26681
2.6544 |  |  |  |  | 0.26695
2.6547 |  |  |  |  | 0.26695
2.655 |  |  |  |  | 0.26695
2.6553 |  |  |  |  | 0.26695
2.6556 |  |  |  |  | 0.26681
2.6558 |  |  |  |  | 0.26695
2.6561 |  |  |  |  | 0.26681
2.6564 |  |  |  |  | 0.26681
2.6567 |  |  |  |  | 0.26681
2.6569 |  |  |  |  | 0.26681
2.6572 |  |  |  |  | 0.26662
2.6575 |  |  |  |  | 0.26648
2.6578 |  |  |  |  | 0.26648
2.6581 |  |  |  |  | 0.26662
2.6583 |  |  |  |  | 0.26648
2.6586 |  |  |  |  | 0.26616
2.6589 |  |  |  |  | 0.26616
2.6592 |  |  |  |  | 0.26629
2.6594 |  |  |  |  | 0.26616
2.6597 |  |  |  |  | 0.26616
2.66 |  |  |  |  | 0.26616
2.6603 |  |  |  |  | 0.26616
2.6606 |  |  |  |  | 0.26616
2.6608 |  |  |  |  | 0.26596
2.6611 |  |  |  |  | 0.26583
2.6614 |  |  |  |  | 0.26583
2.6617 |  |  |  |  | 0.26596
2.6619 |  |  |  |  | 0.26596
2.6622 |  |  |  |  | 0.26596
2.6625 |  |  |  |  | 0.26583
2.6628 |  |  |  |  | 0.26583
2.6631 |  |  |  |  | 0.26583
2.6633 |  |  |  |  | 0.26596
2.6636 |  |  |  |  | 0.26596
2.6639 |  |  |  |  | 0.26583
2.6642 |  |  |  |  | 0.26596
2.6644 |  |  |  |  | 0.26583
2.6647 |  |  |  |  | 0.26596
2.665 |  |  |  |  | 0.26596
2.6653 |  |  |  |  | 0.26596
2.6656 |  |  |  |  | 0.26596
2.6658 |  |  |  |  | 0.26596
2.6661 |  |  |  |  | 0.26583
2.6664 |  |  |  |  | 0.26596
2.6667 |  |  |  |  | 0.26611
2.6669 |  |  |  |  | 0.26596
2.6672 |  |  |  |  | 0.26563
2.6675 |  |  |  |  | 0.26563
2.6678 |  |  |  |  | 0.2653
2.6681 |  |  |  |  | 0.2653
2.6683 |  |  |  |  | 0.2653
2.6686 |  |  |  |  | 0.2653
2.6689 |  |  |  |  | 0.2653
2.6692 |  |  |  |  | 0.26545
2.6694 |  |  |  |  | 0.26517
2.6697 |  |  |  |  | 0.2653
2.67 |  |  |  |  | 0.2653
2.6703 |  |  |  |  | 0.26484
2.6706 |  |  |  |  | 0.26498
2.6708 |  |  |  |  | 0.26498
2.6711 |  |  |  |  | 0.26498
2.6714 |  |  |  |  | 0.26498
2.6717 |  |  |  |  | 0.26484
2.6719 |  |  |  |  | 0.26498
2.6722 |  |  |  |  | 0.26498
2.6725 |  |  |  |  | 0.26498
2.6728 |  |  |  |  | 0.26498
2.6731 |  |  |  |  | 0.26498
2.6733 |  |  |  |  | 0.26498
2.6736 |  |  |  |  | 0.26498
2.6739 |  |  |  |  | 0.26498
2.6742 |  |  |  |  | 0.26498
2.6744 |  |  |  |  | 0.26498
2.6747 |  |  |  |  | 0.26498
2.675 |  |  |  |  | 0.26498
2.6753 |  |  |  |  | 0.26498
2.6756 |  |  |  |  | 0.26498
2.6758 |  |  |  |  | 0.26498
2.6761 |  |  |  |  | 0.26498
2.6764 |  |  |  |  | 0.26465
2.6767 |  |  |  |  | 0.26465
2.6769 |  |  |  |  | 0.26465
2.6772 |  |  |  |  | 0.26465
2.6775 |  |  |  |  | 0.26432
2.6778 |  |  |  |  | 0.26432
2.6781 |  |  |  |  | 0.26399
2.6783 |  |  |  |  | 0.26399
2.6786 |  |  |  |  | 0.26399
2.6789 |  |  |  |  | 0.26399
2.6792 |  |  |  |  | 0.26399
2.6794 |  |  |  |  | 0.26399
2.6797 |  |  |  |  | 0.26399
2.68 |  |  |  |  | 0.26399
2.6803 |  |  |  |  | 0.26399
2.6806 |  |  |  |  | 0.26399
2.6808 |  |  |  |  | 0.26399
2.6811 |  |  |  |  | 0.26399
2.6814 |  |  |  |  | 0.26399
2.6817 |  |  |  |  | 0.26399
2.6819 |  |  |  |  | 0.26399
2.6822 |  |  |  |  | 0.26399
2.6825 |  |  |  |  | 0.26399
2.6828 |  |  |  |  | 0.26414
2.6831 |  |  |  |  | 0.26399
2.6833 |  |  |  |  | 0.26399
2.6836 |  |  |  |  | 0.26399
2.6839 |  |  |  |  | 0.26399
2.6842 |  |  |  |  | 0.26399
2.6844 |  |  |  |  | 0.26366
2.6847 |  |  |  |  | 0.26366
2.685 |  |  |  |  | 0.26366
2.6853 |  |  |  |  | 0.26366
2.6856 |  |  |  |  | 0.26366
2.6858 |  |  |  |  | 0.26366
2.6861 |  |  |  |  | 0.26366
2.6864 |  |  |  |  | 0.26301
2.6867 |  |  |  |  | 0.26301
2.6869 |  |  |  |  | 0.26287
2.6872 |  |  |  |  | 0.26301
2.6875 |  |  |  |  | 0.26301
2.6878 |  |  |  |  | 0.26301
2.6881 |  |  |  |  | 0.26301
2.6883 |  |  |  |  | 0.26301
2.6886 |  |  |  |  | 0.26301
2.6889 |  |  |  |  | 0.26301
2.6892 |  |  |  |  | 0.26301
2.6894 |  |  |  |  | 0.26301
2.6897 |  |  |  |  | 0.26301
2.69 |  |  |  |  | 0.26301
2.6903 |  |  |  |  | 0.26301
2.6906 |  |  |  |  | 0.26301
2.6908 |  |  |  |  | 0.26301
2.6911 |  |  |  |  | 0.26301
2.6914 |  |  |  |  | 0.26301
2.6917 |  |  |  |  | 0.26301
2.6919 |  |  |  |  | 0.26301
2.6922 |  |  |  |  | 0.26301
2.6925 |  |  |  |  | 0.26301
2.6928 |  |  |  |  | 0.26301
2.6931 |  |  |  |  | 0.26301
2.6933 |  |  |  |  | 0.26301
2.6936 |  |  |  |  | 0.26287
2.6939 |  |  |  |  | 0.26287
2.6942 |  |  |  |  | 0.26255
2.6944 |  |  |  |  | 0.26255
2.6947 |  |  |  |  | 0.26268
2.695 |  |  |  |  | 0.26268
2.6953 |  |  |  |  | 0.26268
2.6956 |  |  |  |  | 0.26255
2.6958 |  |  |  |  | 0.26268
2.6961 |  |  |  |  | 0.26202
2.6964 |  |  |  |  | 0.26202
2.6967 |  |  |  |  | 0.26189
2.6969 |  |  |  |  | 0.26202
2.6972 |  |  |  |  | 0.26202
2.6975 |  |  |  |  | 0.26202
2.6978 |  |  |  |  | 0.26202
2.6981 |  |  |  |  | 0.26189
2.6983 |  |  |  |  | 0.26202
2.6986 |  |  |  |  | 0.26202
2.6989 |  |  |  |  | 0.26202
2.6992 |  |  |  |  | 0.26202
2.6994 |  |  |  |  | 0.26202
2.6997 |  |  |  |  | 0.26189
2.7 |  |  |  |  | 0.26189
2.7003 |  |  |  |  | 0.26202
2.7006 |  |  |  |  | 0.26202
2.7008 |  |  |  |  | 0.26202
2.7011 |  |  |  |  | 0.26202
2.7014 |  |  |  |  | 0.26202
2.7017 |  |  |  |  | 0.26202
2.7019 |  |  |  |  | 0.26189
2.7022 |  |  |  |  | 0.26156
2.7025 |  |  |  |  | 0.26156
2.7028 |  |  |  |  | 0.26169
2.7031 |  |  |  |  | 0.26169
2.7033 |  |  |  |  | 0.26123
2.7036 |  |  |  |  | 0.26123
2.7039 |  |  |  |  | 0.26123
2.7042 |  |  |  |  | 0.26123
2.7044 |  |  |  |  | 0.26136
2.7047 |  |  |  |  | 0.26123
2.705 |  |  |  |  | 0.26136
2.7053 |  |  |  |  | 0.26136
2.7056 |  |  |  |  | 0.26136
2.7058 |  |  |  |  | 0.26136
2.7061 |  |  |  |  | 0.26136
2.7064 |  |  |  |  | 0.26136
2.7067 |  |  |  |  | 0.26123
2.7069 |  |  |  |  | 0.26091
2.7072 |  |  |  |  | 0.26091
2.7075 |  |  |  |  | 0.26091
2.7078 |  |  |  |  | 0.26091
2.7081 |  |  |  |  | 0.26091
2.7083 |  |  |  |  | 0.26091
2.7086 |  |  |  |  | 0.26091
2.7089 |  |  |  |  | 0.26091
2.7092 |  |  |  |  | 0.26091
2.7094 |  |  |  |  | 0.26104
2.7097 |  |  |  |  | 0.26104
2.71 |  |  |  |  | 0.26091
2.7103 |  |  |  |  | 0.26104
2.7106 |  |  |  |  | 0.26104
2.7108 |  |  |  |  | 0.26104
2.7111 |  |  |  |  | 0.26118
2.7114 |  |  |  |  | 0.26118
2.7117 |  |  |  |  | 0.26118
2.7119 |  |  |  |  | 0.26071
2.7122 |  |  |  |  | 0.26071
2.7125 |  |  |  |  | 0.26071
2.7128 |  |  |  |  | 0.26038
2.7131 |  |  |  |  | 0.26038
2.7133 |  |  |  |  | 0.26052
2.7136 |  |  |  |  | 0.26052
2.7139 |  |  |  |  | 0.26039
2.7142 |  |  |  |  | 0.26025
2.7144 |  |  |  |  | 0.26025
2.7147 |  |  |  |  | 0.26039
2.715 |  |  |  |  | 0.26039
2.7153 |  |  |  |  | 0.26052
2.7156 |  |  |  |  | 0.26038
2.7158 |  |  |  |  | 0.26006
2.7161 |  |  |  |  | 0.26019
2.7164 |  |  |  |  | 0.26006
2.7167 |  |  |  |  | 0.26006
2.7169 |  |  |  |  | 0.26005
2.7172 |  |  |  |  | 0.26019
2.7175 |  |  |  |  | 0.25992
2.7178 |  |  |  |  | 0.26019
2.7181 |  |  |  |  | 0.26006
2.7183 |  |  |  |  | 0.26019
2.7186 |  |  |  |  | 0.26006
2.7189 |  |  |  |  | 0.26019
2.7192 |  |  |  |  | 0.26005
2.7194 |  |  |  |  | 0.26006
2.7197 |  |  |  |  | 0.26006
2.72 |  |  |  |  | 0.26019
2.7203 |  |  |  |  | 0.26019
2.7206 |  |  |  |  | 0.25986
2.7208 |  |  |  |  | 0.25986
2.7211 |  |  |  |  | 0.25986
2.7214 |  |  |  |  | 0.25986
2.7217 |  |  |  |  | 0.25939
2.7219 |  |  |  |  | 0.25954
2.7222 |  |  |  |  | 0.25954
2.7225 |  |  |  |  | 0.25939
2.7228 |  |  |  |  | 0.25954
2.7231 |  |  |  |  | 0.25939
2.7233 |  |  |  |  | 0.25954
2.7236 |  |  |  |  | 0.25941
2.7239 |  |  |  |  | 0.25941
2.7242 |  |  |  |  | 0.25954
2.7244 |  |  |  |  | 0.25941
2.7247 |  |  |  |  | 0.25941
2.725 |  |  |  |  | 0.25954
2.7253 |  |  |  |  | 0.25954
2.7256 |  |  |  |  | 0.25954
2.7258 |  |  |  |  | 0.25908
2.7261 |  |  |  |  | 0.25894
2.7264 |  |  |  |  | 0.25908
2.7267 |  |  |  |  | 0.25908
2.7269 |  |  |  |  | 0.25908
2.7272 |  |  |  |  | 0.25908
2.7275 |  |  |  |  | 0.25921
2.7278 |  |  |  |  | 0.25908
2.7281 |  |  |  |  | 0.25908
2.7283 |  |  |  |  | 0.25908
2.7286 |  |  |  |  | 0.25894
2.7289 |  |  |  |  | 0.25894
2.7292 |  |  |  |  | 0.25875
2.7294 |  |  |  |  | 0.25874
2.7297 |  |  |  |  | 0.25874
2.73 |  |  |  |  | 0.25888
2.7303 |  |  |  |  | 0.25861
2.7306 |  |  |  |  | 0.25874
2.7308 |  |  |  |  | 0.25861
2.7311 |  |  |  |  | 0.25888
2.7314 |  |  |  |  | 0.25875
2.7317 |  |  |  |  | 0.25888
2.7319 |  |  |  |  | 0.25841
2.7322 |  |  |  |  | 0.25828
2.7325 |  |  |  |  | 0.25841
2.7328 |  |  |  |  | 0.25841
2.7331 |  |  |  |  | 0.25855
2.7333 |  |  |  |  | 0.25855
2.7336 |  |  |  |  | 0.25855
2.7339 |  |  |  |  | 0.25855
2.7342 |  |  |  |  | 0.25855
2.7344 |  |  |  |  | 0.25855
2.7347 |  |  |  |  | 0.25822
2.735 |  |  |  |  | 0.25822
2.7353 |  |  |  |  | 0.25822
2.7356 |  |  |  |  | 0.25808
2.7358 |  |  |  |  | 0.25822
2.7361 |  |  |  |  | 0.25808
2.7364 |  |  |  |  | 0.25822
2.7367 |  |  |  |  | 0.25822
2.7369 |  |  |  |  | 0.25822
2.7372 |  |  |  |  | 0.25795
2.7375 |  |  |  |  | 0.25789
2.7378 |  |  |  |  | 0.25789
2.7381 |  |  |  |  | 0.25777
2.7383 |  |  |  |  | 0.25777
2.7386 |  |  |  |  | 0.25775
2.7389 |  |  |  |  | 0.25789
2.7392 |  |  |  |  | 0.25777
2.7394 |  |  |  |  | 0.25777
2.7397 |  |  |  |  | 0.25777
2.74 |  |  |  |  | 0.25789
2.7403 |  |  |  |  | 0.25777
2.7406 |  |  |  |  | 0.25744
2.7408 |  |  |  |  | 0.25744
2.7411 |  |  |  |  | 0.25744
2.7414 |  |  |  |  | 0.25744
2.7417 |  |  |  |  | 0.25744
2.7419 |  |  |  |  | 0.25744
2.7422 |  |  |  |  | 0.25757
2.7425 |  |  |  |  | 0.25744
2.7428 |  |  |  |  | 0.25744
2.7431 |  |  |  |  | 0.25744
2.7433 |  |  |  |  | 0.25744
2.7436 |  |  |  |  | 0.25711
2.7439 |  |  |  |  | 0.25711
2.7442 |  |  |  |  | 0.25711
2.7444 |  |  |  |  | 0.25711
2.7447 |  |  |  |  | 0.25724
2.745 |  |  |  |  | 0.25711
2.7453 |  |  |  |  | 0.25711
2.7456 |  |  |  |  | 0.25724
2.7458 |  |  |  |  | 0.25724
2.7461 |  |  |  |  | 0.25711
2.7464 |  |  |  |  | 0.25691
2.7467 |  |  |  |  | 0.25691
2.7469 |  |  |  |  | 0.25678
2.7472 |  |  |  |  | 0.25678
2.7475 |  |  |  |  | 0.25678
2.7478 |  |  |  |  | 0.25691
2.7481 |  |  |  |  | 0.25678
2.7483 |  |  |  |  | 0.25691
2.7486 |  |  |  |  | 0.25678
2.7489 |  |  |  |  | 0.25678
2.7492 |  |  |  |  | 0.25678
2.7494 |  |  |  |  | 0.25691
2.7497 |  |  |  |  | 0.25691
2.75 |  |  |  |  | 0.25645
2.7503 |  |  |  |  | 0.25645
2.7506 |  |  |  |  | 0.25645
2.7508 |  |  |  |  | 0.25645
2.7511 |  |  |  |  | 0.25658
2.7514 |  |  |  |  | 0.25658
2.7517 |  |  |  |  | 0.25644
2.7519 |  |  |  |  | 0.25658
2.7522 |  |  |  |  | 0.25658
2.7525 |  |  |  |  | 0.25658
2.7528 |  |  |  |  | 0.25658
2.7531 |  |  |  |  | 0.25658
2.7533 |  |  |  |  | 0.25658
2.7536 |  |  |  |  | 0.25644
2.7539 |  |  |  |  | 0.25625
2.7542 |  |  |  |  | 0.25611
2.7544 |  |  |  |  | 0.25625
2.7547 |  |  |  |  | 0.25625
2.755 |  |  |  |  | 0.25611
2.7553 |  |  |  |  | 0.25592
2.7556 |  |  |  |  | 0.25592
2.7558 |  |  |  |  | 0.25592
2.7561 |  |  |  |  | 0.25592
2.7564 |  |  |  |  | 0.25592
2.7567 |  |  |  |  | 0.25592
2.7569 |  |  |  |  | 0.25592
2.7572 |  |  |  |  | 0.25592
2.7575 |  |  |  |  | 0.25592
2.7578 |  |  |  |  | 0.25592
2.7581 |  |  |  |  | 0.25592
2.7583 |  |  |  |  | 0.25592
2.7586 |  |  |  |  | 0.25592
2.7589 |  |  |  |  | 0.25559
2.7592 |  |  |  |  | 0.25559
2.7594 |  |  |  |  | 0.25559
2.7597 |  |  |  |  | 0.25559
2.76 |  |  |  |  | 0.25559
2.7603 |  |  |  |  | 0.25559
2.7606 |  |  |  |  | 0.25559
2.7608 |  |  |  |  | 0.25559
2.7611 |  |  |  |  | 0.25559
2.7614 |  |  |  |  | 0.25559
2.7617 |  |  |  |  | 0.25559
2.7619 |  |  |  |  | 0.25559
2.7622 |  |  |  |  | 0.25559
2.7625 |  |  |  |  | 0.25527
2.7628 |  |  |  |  | 0.25527
2.7631 |  |  |  |  | 0.25527
2.7633 |  |  |  |  | 0.25527
2.7636 |  |  |  |  | 0.25494
2.7639 |  |  |  |  | 0.25494
2.7642 |  |  |  |  | 0.25494
2.7644 |  |  |  |  | 0.25494
2.7647 |  |  |  |  | 0.25494
2.765 |  |  |  |  | 0.25494
2.7653 |  |  |  |  | 0.25494
2.7656 |  |  |  |  | 0.25494
2.7658 |  |  |  |  | 0.25494
2.7661 |  |  |  |  | 0.25494
2.7664 |  |  |  |  | 0.25481
2.7667 |  |  |  |  | 0.25481
2.7669 |  |  |  |  | 0.25494
2.7672 |  |  |  |  | 0.25481
2.7675 |  |  |  |  | 0.25494
2.7678 |  |  |  |  | 0.25481
2.7681 |  |  |  |  | 0.25481
2.7683 |  |  |  |  | 0.25481
2.7686 |  |  |  |  | 0.25481
2.7689 |  |  |  |  | 0.25481
2.7692 |  |  |  |  | 0.25448
2.7694 |  |  |  |  | 0.25448
2.7697 |  |  |  |  | 0.25448
2.77 |  |  |  |  | 0.25448
2.7703 |  |  |  |  | 0.25448
2.7706 |  |  |  |  | 0.25448
2.7708 |  |  |  |  | 0.25448
2.7711 |  |  |  |  | 0.25448
2.7714 |  |  |  |  | 0.25448
2.7717 |  |  |  |  | 0.25448
2.7719 |  |  |  |  | 0.25415
2.7722 |  |  |  |  | 0.25415
2.7725 |  |  |  |  | 0.25382
2.7728 |  |  |  |  | 0.25382
2.7731 |  |  |  |  | 0.25382
2.7733 |  |  |  |  | 0.25382
2.7736 |  |  |  |  | 0.25382
2.7739 |  |  |  |  | 0.25382
2.7742 |  |  |  |  | 0.25382
2.7744 |  |  |  |  | 0.25382
2.7747 |  |  |  |  | 0.25382
2.775 |  |  |  |  | 0.25382
2.7753 |  |  |  |  | 0.25382
2.7756 |  |  |  |  | 0.25382
2.7758 |  |  |  |  | 0.25382
2.7761 |  |  |  |  | 0.25382
2.7764 |  |  |  |  | 0.25382
2.7767 |  |  |  |  | 0.25382
2.7769 |  |  |  |  | 0.25382
2.7772 |  |  |  |  | 0.25382
2.7775 |  |  |  |  | 0.25382
2.7778 |  |  |  |  | 0.25382
2.7781 |  |  |  |  | 0.25369
2.7783 |  |  |  |  | 0.2535
2.7786 |  |  |  |  | 0.2535
2.7789 |  |  |  |  | 0.25336
2.7792 |  |  |  |  | 0.25336
2.7794 |  |  |  |  | 0.25336
2.7797 |  |  |  |  | 0.25336
2.78 |  |  |  |  | 0.25336
2.7803 |  |  |  |  | 0.25303
2.7806 |  |  |  |  | 0.25317
2.7808 |  |  |  |  | 0.25303
2.7811 |  |  |  |  | 0.2527
2.7814 |  |  |  |  | 0.25317
2.7817 |  |  |  |  | 0.2527
2.7819 |  |  |  |  | 0.2527
2.7822 |  |  |  |  | 0.25303
2.7825 |  |  |  |  | 0.25317
2.7828 |  |  |  |  | 0.25317
2.7831 |  |  |  |  | 0.25317
2.7833 |  |  |  |  | 0.25317
2.7836 |  |  |  |  | 0.25317
2.7839 |  |  |  |  | 0.25317
2.7842 |  |  |  |  | 0.25317
2.7844 |  |  |  |  | 0.25303
2.7847 |  |  |  |  | 0.25303
2.785 |  |  |  |  | 0.2527
2.7853 |  |  |  |  | 0.2527
2.7856 |  |  |  |  | 0.2527
2.7858 |  |  |  |  | 0.2527
2.7861 |  |  |  |  | 0.2527
2.7864 |  |  |  |  | 0.2527
2.7867 |  |  |  |  | 0.2527
2.7869 |  |  |  |  | 0.25283
2.7872 |  |  |  |  | 0.2527
2.7875 |  |  |  |  | 0.2527
2.7878 |  |  |  |  | 0.2527
2.7881 |  |  |  |  | 0.25237
2.7883 |  |  |  |  | 0.25237
2.7886 |  |  |  |  | 0.25237
2.7889 |  |  |  |  | 0.25237
2.7892 |  |  |  |  | 0.25237
2.7894 |  |  |  |  | 0.25237
2.7897 |  |  |  |  | 0.25237
2.79 |  |  |  |  | 0.25204
2.7903 |  |  |  |  | 0.25204
2.7906 |  |  |  |  | 0.25204
2.7908 |  |  |  |  | 0.25204
2.7911 |  |  |  |  | 0.25204
2.7914 |  |  |  |  | 0.25204
2.7917 |  |  |  |  | 0.25204
2.7919 |  |  |  |  | 0.25204
2.7922 |  |  |  |  | 0.25204
2.7925 |  |  |  |  | 0.25204
2.7928 |  |  |  |  | 0.25204
2.7931 |  |  |  |  | 0.25204
2.7933 |  |  |  |  | 0.25204
2.7936 |  |  |  |  | 0.25204
2.7939 |  |  |  |  | 0.25204
2.7942 |  |  |  |  | 0.25204
2.7944 |  |  |  |  | 0.25204
2.7947 |  |  |  |  | 0.25204
2.795 |  |  |  |  | 0.25204
2.7953 |  |  |  |  | 0.25172
2.7956 |  |  |  |  | 0.25172
2.7958 |  |  |  |  | 0.25172
2.7961 |  |  |  |  | 0.25172
2.7964 |  |  |  |  | 0.25185
2.7967 |  |  |  |  | 0.25139
2.7969 |  |  |  |  | 0.25139
2.7972 |  |  |  |  | 0.25139
2.7975 |  |  |  |  | 0.25139
2.7978 |  |  |  |  | 0.25139
2.7981 |  |  |  |  | 0.25139
2.7983 |  |  |  |  | 0.25139
2.7986 |  |  |  |  | 0.25139
2.7989 |  |  |  |  | 0.25139
2.7992 |  |  |  |  | 0.25106
2.7994 |  |  |  |  | 0.25106
2.7997 |  |  |  |  | 0.2512
2.8 |  |  |  |  | 0.25106
2.8003 |  |  |  |  | 0.25106
2.8006 |  |  |  |  | 0.25106
2.8008 |  |  |  |  | 0.25106
2.8011 |  |  |  |  | 0.25106
2.8014 |  |  |  |  | 0.25106
2.8017 |  |  |  |  | 0.25106
2.8019 |  |  |  |  | 0.25106
2.8022 |  |  |  |  | 0.25106
2.8025 |  |  |  |  | 0.25106
2.8028 |  |  |  |  | 0.25106
2.8031 |  |  |  |  | 0.25106
2.8033 |  |  |  |  | 0.25106
2.8036 |  |  |  |  | 0.25106
2.8039 |  |  |  |  | 0.25106
2.8042 |  |  |  |  | 0.25106
2.8044 |  |  |  |  | 0.25073
2.8047 |  |  |  |  | 0.25073
2.805 |  |  |  |  | 0.25073
2.8053 |  |  |  |  | 0.25073
2.8056 |  |  |  |  | 0.25073
2.8058 |  |  |  |  | 0.25073
2.8061 |  |  |  |  | 0.25073
2.8064 |  |  |  |  | 0.2504
2.8067 |  |  |  |  | 0.2504
2.8069 |  |  |  |  | 0.2504
2.8072 |  |  |  |  | 0.2504
2.8075 |  |  |  |  | 0.25053
2.8078 |  |  |  |  | 0.2502
2.8081 |  |  |  |  | 0.25008
2.8083 |  |  |  |  | 0.25021
2.8086 |  |  |  |  | 0.2502
2.8089 |  |  |  |  | 0.2502
2.8092 |  |  |  |  | 0.2502
2.8094 |  |  |  |  | 0.25034
2.8097 |  |  |  |  | 0.2502
2.81 |  |  |  |  | 0.2502
2.8103 |  |  |  |  | 0.2502
2.8106 |  |  |  |  | 0.2502
2.8108 |  |  |  |  | 0.2502
2.8111 |  |  |  |  | 0.2502
2.8114 |  |  |  |  | 0.2502
2.8117 |  |  |  |  | 0.25008
2.8119 |  |  |  |  | 0.25008
2.8122 |  |  |  |  | 0.25008
2.8125 |  |  |  |  | 0.24988
2.8128 |  |  |  |  | 0.24975
2.8131 |  |  |  |  | 0.24975
2.8133 |  |  |  |  | 0.24975
2.8136 |  |  |  |  | 0.24975
2.8139 |  |  |  |  | 0.24975
2.8142 |  |  |  |  | 0.24975
2.8144 |  |  |  |  | 0.24975
2.8147 |  |  |  |  | 0.24975
2.815 |  |  |  |  | 0.24975
2.8153 |  |  |  |  | 0.24975
2.8156 |  |  |  |  | 0.24942
2.8158 |  |  |  |  | 0.24942
2.8161 |  |  |  |  | 0.24942
2.8164 |  |  |  |  | 0.24942
2.8167 |  |  |  |  | 0.24942
2.8169 |  |  |  |  | 0.24942
2.8172 |  |  |  |  | 0.24909
2.8175 |  |  |  |  | 0.24909
2.8178 |  |  |  |  | 0.24909
2.8181 |  |  |  |  | 0.24909
2.8183 |  |  |  |  | 0.24909
2.8186 |  |  |  |  | 0.24909
2.8189 |  |  |  |  | 0.24909
2.8192 |  |  |  |  | 0.24909
2.8194 |  |  |  |  | 0.24909
2.8197 |  |  |  |  | 0.24935
2.82 |  |  |  |  | 0.24909
2.8203 |  |  |  |  | 0.24909
2.8206 |  |  |  |  | 0.24909
2.8208 |  |  |  |  | 0.24909
2.8211 |  |  |  |  | 0.24909
2.8214 |  |  |  |  | 0.24923
2.8217 |  |  |  |  | 0.24923
2.8219 |  |  |  |  | 0.24923
2.8222 |  |  |  |  | 0.24909
2.8225 |  |  |  |  | 0.24909
2.8228 |  |  |  |  | 0.24909
2.8231 |  |  |  |  | 0.24909
2.8233 |  |  |  |  | 0.24909
2.8236 |  |  |  |  | 0.24909
2.8239 |  |  |  |  | 0.24876
2.8242 |  |  |  |  | 0.24876
2.8244 |  |  |  |  | 0.24843
2.8247 |  |  |  |  | 0.24856
2.825 |  |  |  |  | 0.24843
2.8253 |  |  |  |  | 0.24843
2.8256 |  |  |  |  | 0.24843
2.8258 |  |  |  |  | 0.24843
2.8261 |  |  |  |  | 0.24823
2.8264 |  |  |  |  | 0.24823
2.8267 |  |  |  |  | 0.24811
2.8269 |  |  |  |  | 0.24811
2.8272 |  |  |  |  | 0.24811
2.8275 |  |  |  |  | 0.24811
2.8278 |  |  |  |  | 0.24811
2.8281 |  |  |  |  | 0.24811
2.8283 |  |  |  |  | 0.24823
2.8286 |  |  |  |  | 0.24811
2.8289 |  |  |  |  | 0.24811
2.8292 |  |  |  |  | 0.24811
2.8294 |  |  |  |  | 0.24811
2.8297 |  |  |  |  | 0.24823
2.83 |  |  |  |  | 0.24811
2.8303 |  |  |  |  | 0.24811
2.8306 |  |  |  |  | 0.24811
2.8308 |  |  |  |  | 0.24823
2.8311 |  |  |  |  | 0.24823
2.8314 |  |  |  |  | 0.24823
2.8317 |  |  |  |  | 0.24811
2.8319 |  |  |  |  | 0.24823
2.8322 |  |  |  |  | 0.24823
2.8325 |  |  |  |  | 0.24823
2.8328 |  |  |  |  | 0.24811
2.8331 |  |  |  |  | 0.2479
2.8333 |  |  |  |  | 0.24778
2.8336 |  |  |  |  | 0.24771
2.8339 |  |  |  |  | 0.24745
2.8342 |  |  |  |  | 0.24757
2.8344 |  |  |  |  | 0.24757
2.8347 |  |  |  |  | 0.24757
2.835 |  |  |  |  | 0.24712
2.8353 |  |  |  |  | 0.24724
2.8356 |  |  |  |  | 0.24712
2.8358 |  |  |  |  | 0.24724
2.8361 |  |  |  |  | 0.24712
2.8364 |  |  |  |  | 0.24724
2.8367 |  |  |  |  | 0.24712
2.8369 |  |  |  |  | 0.24724
2.8372 |  |  |  |  | 0.24724
2.8375 |  |  |  |  | 0.24724
2.8378 |  |  |  |  | 0.24724
2.8381 |  |  |  |  | 0.24712
2.8383 |  |  |  |  | 0.24712
2.8386 |  |  |  |  | 0.24724
2.8389 |  |  |  |  | 0.24738
2.8392 |  |  |  |  | 0.24712
2.8394 |  |  |  |  | 0.24712
2.8397 |  |  |  |  | 0.24726
2.84 |  |  |  |  | 0.24712
2.8403 |  |  |  |  | 0.24724
2.8406 |  |  |  |  | 0.24724
2.8408 |  |  |  |  | 0.24724
2.8411 |  |  |  |  | 0.24712
2.8414 |  |  |  |  | 0.24693
2.8417 |  |  |  |  | 0.24705
2.8419 |  |  |  |  | 0.24692
2.8422 |  |  |  |  | 0.24692
2.8425 |  |  |  |  | 0.24679
2.8428 |  |  |  |  | 0.24659
2.8431 |  |  |  |  | 0.24659
2.8433 |  |  |  |  | 0.24659
2.8436 |  |  |  |  | 0.24647
2.8439 |  |  |  |  | 0.24659
2.8442 |  |  |  |  | 0.24659
2.8444 |  |  |  |  | 0.24626
2.8447 |  |  |  |  | 0.24626
2.845 |  |  |  |  | 0.24614
2.8453 |  |  |  |  | 0.24626
2.8456 |  |  |  |  | 0.24626
2.8458 |  |  |  |  | 0.24626
2.8461 |  |  |  |  | 0.24626
2.8464 |  |  |  |  | 0.24626
2.8467 |  |  |  |  | 0.24626
2.8469 |  |  |  |  | 0.24626
2.8472 |  |  |  |  | 0.24626
2.8475 |  |  |  |  | 0.24626
2.8478 |  |  |  |  | 0.24626
2.8481 |  |  |  |  | 0.24626
2.8483 |  |  |  |  | 0.24614
2.8486 |  |  |  |  | 0.24626
2.8489 |  |  |  |  | 0.24614
2.8492 |  |  |  |  | 0.24614
2.8494 |  |  |  |  | 0.24614
2.8497 |  |  |  |  | 0.24614
2.85 |  |  |  |  | 0.24614
2.8503 |  |  |  |  | 0.24581
2.8506 |  |  |  |  | 0.24581
2.8508 |  |  |  |  | 0.24581
2.8511 |  |  |  |  | 0.24581
2.8514 |  |  |  |  | 0.24581
2.8517 |  |  |  |  | 0.24581
2.8519 |  |  |  |  | 0.24581
2.8522 |  |  |  |  | 0.24593
2.8525 |  |  |  |  | 0.24548
2.8528 |  |  |  |  | 0.24548
2.8531 |  |  |  |  | 0.24548
2.8533 |  |  |  |  | 0.24548
2.8536 |  |  |  |  | 0.24529
2.8539 |  |  |  |  | 0.24515
2.8542 |  |  |  |  | 0.24515
2.8544 |  |  |  |  | 0.24515
2.8547 |  |  |  |  | 0.24527
2.855 |  |  |  |  | 0.24515
2.8553 |  |  |  |  | 0.24515
2.8556 |  |  |  |  | 0.24515
2.8558 |  |  |  |  | 0.24515
2.8561 |  |  |  |  | 0.24515
2.8564 |  |  |  |  | 0.24515
2.8567 |  |  |  |  | 0.24515
2.8569 |  |  |  |  | 0.24515
2.8572 |  |  |  |  | 0.24515
2.8575 |  |  |  |  | 0.24515
2.8578 |  |  |  |  | 0.24515
2.8581 |  |  |  |  | 0.24515
2.8583 |  |  |  |  | 0.24515
2.8586 |  |  |  |  | 0.24515
2.8589 |  |  |  |  | 0.24515
2.8592 |  |  |  |  | 0.24515
2.8594 |  |  |  |  | 0.24515
2.8597 |  |  |  |  | 0.24515
2.86 |  |  |  |  | 0.24515
2.8603 |  |  |  |  | 0.24482
2.8606 |  |  |  |  | 0.24482
2.8608 |  |  |  |  | 0.24482
2.8611 |  |  |  |  | 0.24496
2.8614 |  |  |  |  | 0.24482
2.8617 |  |  |  |  | 0.24495
2.8619 |  |  |  |  | 0.24462
2.8622 |  |  |  |  | 0.2445
2.8625 |  |  |  |  | 0.2445
2.8628 |  |  |  |  | 0.24417
2.8631 |  |  |  |  | 0.24442
2.8633 |  |  |  |  | 0.2443
2.8636 |  |  |  |  | 0.24429
2.8639 |  |  |  |  | 0.24417
2.8642 |  |  |  |  | 0.24417
2.8644 |  |  |  |  | 0.24417
2.8647 |  |  |  |  | 0.24429
2.865 |  |  |  |  | 0.24429
2.8653 |  |  |  |  | 0.24429
2.8656 |  |  |  |  | 0.24429
2.8658 |  |  |  |  | 0.24429
2.8661 |  |  |  |  | 0.24429
2.8664 |  |  |  |  | 0.24429
2.8667 |  |  |  |  | 0.24417
2.8669 |  |  |  |  | 0.24429
2.8672 |  |  |  |  | 0.24417
2.8675 |  |  |  |  | 0.24429
2.8678 |  |  |  |  | 0.24429
2.8681 |  |  |  |  | 0.24442
2.8683 |  |  |  |  | 0.24417
2.8686 |  |  |  |  | 0.24442
2.8689 |  |  |  |  | 0.2443
2.8692 |  |  |  |  | 0.24397
2.8694 |  |  |  |  | 0.24396
2.8697 |  |  |  |  | 0.24397
2.87 |  |  |  |  | 0.24397
2.8703 |  |  |  |  | 0.24397
2.8706 |  |  |  |  | 0.24384
2.8708 |  |  |  |  | 0.24396
2.8711 |  |  |  |  | 0.24397
2.8714 |  |  |  |  | 0.24318
2.8717 |  |  |  |  | 0.24344
2.8719 |  |  |  |  | 0.24344
2.8722 |  |  |  |  | 0.24318
2.8725 |  |  |  |  | 0.2433
2.8728 |  |  |  |  | 0.2433
2.8731 |  |  |  |  | 0.2433
2.8733 |  |  |  |  | 0.2433
2.8736 |  |  |  |  | 0.2433
2.8739 |  |  |  |  | 0.2433
2.8742 |  |  |  |  | 0.2433
2.8744 |  |  |  |  | 0.2433
2.8747 |  |  |  |  | 0.2433
2.875 |  |  |  |  | 0.24344
2.8753 |  |  |  |  | 0.2433
2.8756 |  |  |  |  | 0.2433
2.8758 |  |  |  |  | 0.2433
2.8761 |  |  |  |  | 0.2433
2.8764 |  |  |  |  | 0.2433
2.8767 |  |  |  |  | 0.2433
2.8769 |  |  |  |  | 0.2433
2.8772 |  |  |  |  | 0.24344
2.8775 |  |  |  |  | 0.2433
2.8778 |  |  |  |  | 0.24344
2.8781 |  |  |  |  | 0.2433
2.8783 |  |  |  |  | 0.24344
2.8786 |  |  |  |  | 0.24298
2.8789 |  |  |  |  | 0.24311
2.8792 |  |  |  |  | 0.24311
2.8794 |  |  |  |  | 0.24298
2.8797 |  |  |  |  | 0.24298
2.88 |  |  |  |  | 0.24311
2.8803 |  |  |  |  | 0.24311
2.8806 |  |  |  |  | 0.24311
2.8808 |  |  |  |  | 0.24298
2.8811 |  |  |  |  | 0.24298
2.8814 |  |  |  |  | 0.24232
2.8817 |  |  |  |  | 0.24232
2.8819 |  |  |  |  | 0.24232
2.8822 |  |  |  |  | 0.24232
2.8825 |  |  |  |  | 0.24232
2.8828 |  |  |  |  | 0.24232
2.8831 |  |  |  |  | 0.24232
2.8833 |  |  |  |  | 0.24232
2.8836 |  |  |  |  | 0.24232
2.8839 |  |  |  |  | 0.24232
2.8842 |  |  |  |  | 0.24232
2.8844 |  |  |  |  | 0.24232
2.8847 |  |  |  |  | 0.24232
2.885 |  |  |  |  | 0.24232
2.8853 |  |  |  |  | 0.24232
2.8856 |  |  |  |  | 0.24232
2.8858 |  |  |  |  | 0.24232
2.8861 |  |  |  |  | 0.24232
2.8864 |  |  |  |  | 0.24232
2.8867 |  |  |  |  | 0.24232
2.8869 |  |  |  |  | 0.24232
2.8872 |  |  |  |  | 0.24232
2.8875 |  |  |  |  | 0.24232
2.8878 |  |  |  |  | 0.24245
2.8881 |  |  |  |  | 0.24212
2.8883 |  |  |  |  | 0.24199
2.8886 |  |  |  |  | 0.24199
2.8889 |  |  |  |  | 0.24199
2.8892 |  |  |  |  | 0.24212
2.8894 |  |  |  |  | 0.24199
2.8897 |  |  |  |  | 0.24199
2.89 |  |  |  |  | 0.24199
2.8903 |  |  |  |  | 0.24166
2.8906 |  |  |  |  | 0.24166
2.8908 |  |  |  |  | 0.24166
2.8911 |  |  |  |  | 0.24166
2.8914 |  |  |  |  | 0.2418
2.8917 |  |  |  |  | 0.24147
2.8919 |  |  |  |  | 0.24133
2.8922 |  |  |  |  | 0.24133
2.8925 |  |  |  |  | 0.24147
2.8928 |  |  |  |  | 0.24133
2.8931 |  |  |  |  | 0.24133
2.8933 |  |  |  |  | 0.24133
2.8936 |  |  |  |  | 0.24133
2.8939 |  |  |  |  | 0.24133
2.8942 |  |  |  |  | 0.24147
2.8944 |  |  |  |  | 0.24147
2.8947 |  |  |  |  | 0.24133
2.895 |  |  |  |  | 0.24133
2.8953 |  |  |  |  | 0.24133
2.8956 |  |  |  |  | 0.24147
2.8958 |  |  |  |  | 0.24133
2.8961 |  |  |  |  | 0.24147
2.8964 |  |  |  |  | 0.24147
2.8967 |  |  |  |  | 0.24133
2.8969 |  |  |  |  | 0.24133
2.8972 |  |  |  |  | 0.24133
2.8975 |  |  |  |  | 0.24147
2.8978 |  |  |  |  | 0.24133
2.8981 |  |  |  |  | 0.24147
2.8983 |  |  |  |  | 0.24101
2.8986 |  |  |  |  | 0.24114
2.8989 |  |  |  |  | 0.24101
2.8992 |  |  |  |  | 0.24068
2.8994 |  |  |  |  | 0.24081
2.8997 |  |  |  |  | 0.24081
2.9 |  |  |  |  | 0.24081
2.9003 |  |  |  |  | 0.24068
2.9006 |  |  |  |  | 0.24068
2.9008 |  |  |  |  | 0.24048
2.9011 |  |  |  |  | 0.24035
2.9014 |  |  |  |  | 0.24048
2.9017 |  |  |  |  | 0.24035
2.9019 |  |  |  |  | 0.24048
2.9022 |  |  |  |  | 0.24048
2.9025 |  |  |  |  | 0.24048
2.9028 |  |  |  |  | 0.24048
2.9031 |  |  |  |  | 0.24035
2.9033 |  |  |  |  | 0.24048
2.9036 |  |  |  |  | 0.24048
2.9039 |  |  |  |  | 0.24048
2.9042 |  |  |  |  | 0.24048
2.9044 |  |  |  |  | 0.24048
2.9047 |  |  |  |  | 0.24048
2.905 |  |  |  |  | 0.24048
2.9053 |  |  |  |  | 0.24035
2.9056 |  |  |  |  | 0.24048
2.9058 |  |  |  |  | 0.24048
2.9061 |  |  |  |  | 0.24048
2.9064 |  |  |  |  | 0.24048
2.9067 |  |  |  |  | 0.24035
2.9069 |  |  |  |  | 0.24048
2.9072 |  |  |  |  | 0.24036
2.9075 |  |  |  |  | 0.24048
2.9078 |  |  |  |  | 0.24048
2.9081 |  |  |  |  | 0.24048
2.9083 |  |  |  |  | 0.24015
2.9086 |  |  |  |  | 0.24002
2.9089 |  |  |  |  | 0.23969
2.9092 |  |  |  |  | 0.23982
2.9094 |  |  |  |  | 0.23969
2.9097 |  |  |  |  | 0.23969
2.91 |  |  |  |  | 0.23982
2.9103 |  |  |  |  | 0.23982
2.9106 |  |  |  |  | 0.23982
2.9108 |  |  |  |  | 0.23982
2.9111 |  |  |  |  | 0.23982
2.9114 |  |  |  |  | 0.2395
2.9117 |  |  |  |  | 0.23936
2.9119 |  |  |  |  | 0.2395
2.9122 |  |  |  |  | 0.23936
2.9125 |  |  |  |  | 0.2395
2.9128 |  |  |  |  | 0.2395
2.9131 |  |  |  |  | 0.2395
2.9133 |  |  |  |  | 0.2395
2.9136 |  |  |  |  | 0.2395
2.9139 |  |  |  |  | 0.2395
2.9142 |  |  |  |  | 0.2395
2.9144 |  |  |  |  | 0.23936
2.9147 |  |  |  |  | 0.23936
2.915 |  |  |  |  | 0.23925
2.9153 |  |  |  |  | 0.2395
2.9156 |  |  |  |  | 0.23936
2.9158 |  |  |  |  | 0.2395
2.9161 |  |  |  |  | 0.2395
2.9164 |  |  |  |  | 0.2395
2.9167 |  |  |  |  | 0.2395
2.9169 |  |  |  |  | 0.23936
2.9172 |  |  |  |  | 0.23917
2.9175 |  |  |  |  | 0.23917
2.9178 |  |  |  |  | 0.23904
2.9181 |  |  |  |  | 0.23917
2.9183 |  |  |  |  | 0.23917
2.9186 |  |  |  |  | 0.23917
2.9189 |  |  |  |  | 0.23917
2.9192 |  |  |  |  | 0.23917
2.9194 |  |  |  |  | 0.23884
2.9197 |  |  |  |  | 0.23884
2.92 |  |  |  |  | 0.23884
2.9203 |  |  |  |  | 0.23884
2.9206 |  |  |  |  | 0.23851
2.9208 |  |  |  |  | 0.23851
2.9211 |  |  |  |  | 0.23851
2.9214 |  |  |  |  | 0.23851
2.9217 |  |  |  |  | 0.23851
2.9219 |  |  |  |  | 0.23851
2.9222 |  |  |  |  | 0.23851
2.9225 |  |  |  |  | 0.23851
2.9228 |  |  |  |  | 0.23838
2.9231 |  |  |  |  | 0.23838
2.9233 |  |  |  |  | 0.23851
2.9236 |  |  |  |  | 0.23838
2.9239 |  |  |  |  | 0.23851
2.9242 |  |  |  |  | 0.23838
2.9244 |  |  |  |  | 0.23838
2.9247 |  |  |  |  | 0.23851
2.925 |  |  |  |  | 0.23851
2.9253 |  |  |  |  | 0.23851
2.9256 |  |  |  |  | 0.23851
2.9258 |  |  |  |  | 0.23851
2.9261 |  |  |  |  | 0.23851
2.9264 |  |  |  |  | 0.23818
2.9267 |  |  |  |  | 0.23818
2.9269 |  |  |  |  | 0.23818
2.9272 |  |  |  |  | 0.23818
2.9275 |  |  |  |  | 0.23818
2.9278 |  |  |  |  | 0.23818
2.9281 |  |  |  |  | 0.23818
2.9283 |  |  |  |  | 0.23805
2.9286 |  |  |  |  | 0.23818
2.9289 |  |  |  |  | 0.23818
2.9292 |  |  |  |  | 0.23818
2.9294 |  |  |  |  | 0.23785
2.9297 |  |  |  |  | 0.23785
2.93 |  |  |  |  | 0.23772
2.9303 |  |  |  |  | 0.23772
2.9306 |  |  |  |  | 0.23772
2.9308 |  |  |  |  | 0.23785
2.9311 |  |  |  |  | 0.23752
2.9314 |  |  |  |  | 0.23752
2.9317 |  |  |  |  | 0.23739
2.9319 |  |  |  |  | 0.23752
2.9322 |  |  |  |  | 0.23739
2.9325 |  |  |  |  | 0.23752
2.9328 |  |  |  |  | 0.23739
2.9331 |  |  |  |  | 0.23752
2.9333 |  |  |  |  | 0.23752
2.9336 |  |  |  |  | 0.23739
2.9339 |  |  |  |  | 0.23739
2.9342 |  |  |  |  | 0.23739
2.9344 |  |  |  |  | 0.23739
2.9347 |  |  |  |  | 0.23739
2.935 |  |  |  |  | 0.23739
2.9353 |  |  |  |  | 0.23739
2.9356 |  |  |  |  | 0.23739
2.9358 |  |  |  |  | 0.23707
2.9361 |  |  |  |  | 0.23707
2.9364 |  |  |  |  | 0.23707
2.9367 |  |  |  |  | 0.2372
2.9369 |  |  |  |  | 0.23707
2.9372 |  |  |  |  | 0.23707
2.9375 |  |  |  |  | 0.23707
2.9378 |  |  |  |  | 0.23707
2.9381 |  |  |  |  | 0.23707
2.9383 |  |  |  |  | 0.2372
2.9386 |  |  |  |  | 0.23707
2.9389 |  |  |  |  | 0.23707
2.9392 |  |  |  |  | 0.23707
2.9394 |  |  |  |  | 0.23707
2.9397 |  |  |  |  | 0.23707
2.94 |  |  |  |  | 0.2372
2.9403 |  |  |  |  | 0.23687
2.9406 |  |  |  |  | 0.23674
2.9408 |  |  |  |  | 0.23674
2.9411 |  |  |  |  | 0.23687
2.9414 |  |  |  |  | 0.23687
2.9417 |  |  |  |  | 0.23674
2.9419 |  |  |  |  | 0.23687
2.9422 |  |  |  |  | 0.23687
2.9425 |  |  |  |  | 0.23674
2.9428 |  |  |  |  | 0.23674
2.9431 |  |  |  |  | 0.23674
2.9433 |  |  |  |  | 0.23654
2.9436 |  |  |  |  | 0.23654
2.9439 |  |  |  |  | 0.23654
2.9442 |  |  |  |  | 0.23641
2.9444 |  |  |  |  | 0.23654
2.9447 |  |  |  |  | 0.23641
2.945 |  |  |  |  | 0.23621
2.9453 |  |  |  |  | 0.23621
2.9456 |  |  |  |  | 0.23621
2.9458 |  |  |  |  | 0.23608
2.9461 |  |  |  |  | 0.23621
2.9464 |  |  |  |  | 0.23608
2.9467 |  |  |  |  | 0.23621
2.9469 |  |  |  |  | 0.23596
2.9472 |  |  |  |  | 0.23621
2.9475 |  |  |  |  | 0.23621
2.9478 |  |  |  |  | 0.23608
2.9481 |  |  |  |  | 0.23608
2.9483 |  |  |  |  | 0.23608
2.9486 |  |  |  |  | 0.23621
2.9489 |  |  |  |  | 0.2362
2.9492 |  |  |  |  | 0.23608
2.9494 |  |  |  |  | 0.23608
2.9497 |  |  |  |  | 0.23621
2.95 |  |  |  |  | 0.23621
2.9503 |  |  |  |  | 0.23621
2.9506 |  |  |  |  | 0.23575
2.9508 |  |  |  |  | 0.236
2.9511 |  |  |  |  | 0.23575
2.9514 |  |  |  |  | 0.23588
2.9517 |  |  |  |  | 0.23588
2.9519 |  |  |  |  | 0.236
2.9522 |  |  |  |  | 0.23588
2.9525 |  |  |  |  | 0.236
2.9528 |  |  |  |  | 0.23567
2.9531 |  |  |  |  | 0.23567
2.9533 |  |  |  |  | 0.23567
2.9536 |  |  |  |  | 0.23567
2.9539 |  |  |  |  | 0.23534
2.9542 |  |  |  |  | 0.23534
2.9544 |  |  |  |  | 0.23534
2.9547 |  |  |  |  | 0.23534
2.955 |  |  |  |  | 0.23523
2.9553 |  |  |  |  | 0.23534
2.9556 |  |  |  |  | 0.23523
2.9558 |  |  |  |  | 0.23534
2.9561 |  |  |  |  | 0.23534
2.9564 |  |  |  |  | 0.23523
2.9567 |  |  |  |  | 0.2351
2.9569 |  |  |  |  | 0.23534
2.9572 |  |  |  |  | 0.23523
2.9575 |  |  |  |  | 0.23523
2.9578 |  |  |  |  | 0.23523
2.9581 |  |  |  |  | 0.23534
2.9583 |  |  |  |  | 0.23523
2.9586 |  |  |  |  | 0.23534
2.9589 |  |  |  |  | 0.23523
2.9592 |  |  |  |  | 0.23534
2.9594 |  |  |  |  | 0.23534
2.9597 |  |  |  |  | 0.23534
2.96 |  |  |  |  | 0.23534
2.9603 |  |  |  |  | 0.23534
2.9606 |  |  |  |  | 0.23534
2.9608 |  |  |  |  | 0.23534
2.9611 |  |  |  |  | 0.23534
2.9614 |  |  |  |  | 0.23502
2.9617 |  |  |  |  | 0.23502
2.9619 |  |  |  |  | 0.23469
2.9622 |  |  |  |  | 0.23469
2.9625 |  |  |  |  | 0.23469
2.9628 |  |  |  |  | 0.23469
2.9631 |  |  |  |  | 0.23469
2.9633 |  |  |  |  | 0.23469
2.9636 |  |  |  |  | 0.23424
2.9639 |  |  |  |  | 0.23436
2.9642 |  |  |  |  | 0.23411
2.9644 |  |  |  |  | 0.23424
2.9647 |  |  |  |  | 0.23424
2.965 |  |  |  |  | 0.23436
2.9653 |  |  |  |  | 0.23424
2.9656 |  |  |  |  | 0.23411
2.9658 |  |  |  |  | 0.23424
2.9661 |  |  |  |  | 0.23424
2.9664 |  |  |  |  | 0.23424
2.9667 |  |  |  |  | 0.23424
2.9669 |  |  |  |  | 0.23424
2.9672 |  |  |  |  | 0.23424
2.9675 |  |  |  |  | 0.23411
2.9678 |  |  |  |  | 0.23424
2.9681 |  |  |  |  | 0.23424
2.9683 |  |  |  |  | 0.23424
2.9686 |  |  |  |  | 0.23424
2.9689 |  |  |  |  | 0.23424
2.9692 |  |  |  |  | 0.23424
2.9694 |  |  |  |  | 0.23424
2.9697 |  |  |  |  | 0.23424
2.97 |  |  |  |  | 0.23391
2.9703 |  |  |  |  | 0.23391
2.9706 |  |  |  |  | 0.23391
2.9708 |  |  |  |  | 0.23391
2.9711 |  |  |  |  | 0.23358
2.9714 |  |  |  |  | 0.23358
2.9717 |  |  |  |  | 0.23358
2.9719 |  |  |  |  | 0.23358
2.9722 |  |  |  |  | 0.23358
2.9725 |  |  |  |  | 0.23358
2.9728 |  |  |  |  | 0.23358
2.9731 |  |  |  |  | 0.23325
2.9733 |  |  |  |  | 0.23325
2.9736 |  |  |  |  | 0.23325
2.9739 |  |  |  |  | 0.23325
2.9742 |  |  |  |  | 0.23325
2.9744 |  |  |  |  | 0.23325
2.9747 |  |  |  |  | 0.23325
2.975 |  |  |  |  | 0.23325
2.9753 |  |  |  |  | 0.23325
2.9756 |  |  |  |  | 0.23325
2.9758 |  |  |  |  | 0.23325
2.9761 |  |  |  |  | 0.23325
2.9764 |  |  |  |  | 0.23325
2.9767 |  |  |  |  | 0.23325
2.9769 |  |  |  |  | 0.23325
2.9772 |  |  |  |  | 0.23325
2.9775 |  |  |  |  | 0.23325
2.9778 |  |  |  |  | 0.23325
2.9781 |  |  |  |  | 0.23325
2.9783 |  |  |  |  | 0.23325
2.9786 |  |  |  |  | 0.23325
2.9789 |  |  |  |  | 0.23325
2.9792 |  |  |  |  | 0.23293
2.9794 |  |  |  |  | 0.23293
2.9797 |  |  |  |  | 0.2326
2.98 |  |  |  |  | 0.2326
2.9803 |  |  |  |  | 0.2326
2.9806 |  |  |  |  | 0.23259
2.9808 |  |  |  |  | 0.2326
2.9811 |  |  |  |  | 0.2326
2.9814 |  |  |  |  | 0.2326
2.9817 |  |  |  |  | 0.2326
2.9819 |  |  |  |  | 0.2326
2.9822 |  |  |  |  | 0.2326
2.9825 |  |  |  |  | 0.2326
2.9828 |  |  |  |  | 0.2326
2.9831 |  |  |  |  | 0.23227
2.9833 |  |  |  |  | 0.23227
2.9836 |  |  |  |  | 0.23227
2.9839 |  |  |  |  | 0.23227
2.9842 |  |  |  |  | 0.23227
2.9844 |  |  |  |  | 0.23227
2.9847 |  |  |  |  | 0.23227
2.985 |  |  |  |  | 0.23227
2.9853 |  |  |  |  | 0.23227
2.9856 |  |  |  |  | 0.23227
2.9858 |  |  |  |  | 0.23227
2.9861 |  |  |  |  | 0.23227
2.9864 |  |  |  |  | 0.23227
2.9867 |  |  |  |  | 0.23227
2.9869 |  |  |  |  | 0.23227
2.9872 |  |  |  |  | 0.23227
2.9875 |  |  |  |  | 0.23227
2.9878 |  |  |  |  | 0.23227
2.9881 |  |  |  |  | 0.23227
2.9883 |  |  |  |  | 0.23194
2.9886 |  |  |  |  | 0.23194
2.9889 |  |  |  |  | 0.23194
2.9892 |  |  |  |  | 0.23194
2.9894 |  |  |  |  | 0.23194
2.9897 |  |  |  |  | 0.2315
2.99 |  |  |  |  | 0.2315
2.9903 |  |  |  |  | 0.23161
2.9906 |  |  |  |  | 0.23161
2.9908 |  |  |  |  | 0.23161
2.9911 |  |  |  |  | 0.23161
2.9914 |  |  |  |  | 0.23161
2.9917 |  |  |  |  | 0.23161
2.9919 |  |  |  |  | 0.23161
2.9922 |  |  |  |  | 0.23128
2.9925 |  |  |  |  | 0.23128
2.9928 |  |  |  |  | 0.23128
2.9931 |  |  |  |  | 0.23128
2.9933 |  |  |  |  | 0.23128
2.9936 |  |  |  |  | 0.23128
2.9939 |  |  |  |  | 0.23128
2.9942 |  |  |  |  | 0.23128
2.9944 |  |  |  |  | 0.23128
2.9947 |  |  |  |  | 0.23128
2.995 |  |  |  |  | 0.23128
2.9953 |  |  |  |  | 0.23117
2.9956 |  |  |  |  | 0.23128
2.9958 |  |  |  |  | 0.23128
2.9961 |  |  |  |  | 0.23117
2.9964 |  |  |  |  | 0.23128
2.9967 |  |  |  |  | 0.23117
2.9969 |  |  |  |  | 0.23117
2.9972 |  |  |  |  | 0.23084
2.9975 |  |  |  |  | 0.23084
2.9978 |  |  |  |  | 0.23084
2.9981 |  |  |  |  | 0.23084
2.9983 |  |  |  |  | 0.23095
2.9986 |  |  |  |  | 0.23095
2.9989 |  |  |  |  | 0.23084
2.9992 |  |  |  |  | 0.23095
2.9994 |  |  |  |  | 0.23095
2.9997 |  |  |  |  | 0.23084
3 |  |  |  |  | 0.23051
3.0003 |  |  |  |  | 0.23051
3.0006 |  |  |  |  | 0.23051
3.0008 |  |  |  |  | 0.23051
3.0011 |  |  |  |  | 0.23051
3.0014 |  |  |  |  | 0.23051
3.0017 |  |  |  |  | 0.23051
3.0019 |  |  |  |  | 0.23018
3.0022 |  |  |  |  | 0.23018
3.0025 |  |  |  |  | 0.23018
3.0028 |  |  |  |  | 0.2303
3.0031 |  |  |  |  | 0.2303
3.0033 |  |  |  |  | 0.2303
3.0036 |  |  |  |  | 0.23006
3.0039 |  |  |  |  | 0.23018
3.0042 |  |  |  |  | 0.23018
3.0044 |  |  |  |  | 0.23018
3.0047 |  |  |  |  | 0.2303
3.005 |  |  |  |  | 0.23006
3.0053 |  |  |  |  | 0.23018
3.0056 |  |  |  |  | 0.23018
3.0058 |  |  |  |  | 0.23018
3.0061 |  |  |  |  | 0.2303
3.0064 |  |  |  |  | 0.23041
3.0067 |  |  |  |  | 0.22986
3.0069 |  |  |  |  | 0.22986
3.0072 |  |  |  |  | 0.22986
3.0075 |  |  |  |  | 0.22997
3.0078 |  |  |  |  | 0.22997
3.0081 |  |  |  |  | 0.22997
3.0083 |  |  |  |  | 0.22997
3.0086 |  |  |  |  | 0.22997
3.0089 |  |  |  |  | 0.22997
3.0092 |  |  |  |  | 0.22997
3.0094 |  |  |  |  | 0.22997
3.0097 |  |  |  |  | 0.22964
3.01 |  |  |  |  | 0.22964
3.0103 |  |  |  |  | 0.22953
3.0106 |  |  |  |  | 0.22964
3.0108 |  |  |  |  | 0.22964
3.0111 |  |  |  |  | 0.22964
3.0114 |  |  |  |  | 0.2292
3.0117 |  |  |  |  | 0.22931
3.0119 |  |  |  |  | 0.22931
3.0122 |  |  |  |  | 0.22931
3.0125 |  |  |  |  | 0.22931
3.0128 |  |  |  |  | 0.22931
3.0131 |  |  |  |  | 0.22931
3.0133 |  |  |  |  | 0.22931
3.0136 |  |  |  |  | 0.22931
3.0139 |  |  |  |  | 0.22931
3.0142 |  |  |  |  | 0.22931
3.0144 |  |  |  |  | 0.22931
3.0147 |  |  |  |  | 0.2292
3.015 |  |  |  |  | 0.22931
3.0153 |  |  |  |  | 0.22943
3.0156 |  |  |  |  | 0.22943
3.0158 |  |  |  |  | 0.22943
3.0161 |  |  |  |  | 0.2291
3.0164 |  |  |  |  | 0.22887
3.0167 |  |  |  |  | 0.22887
3.0169 |  |  |  |  | 0.22887
3.0172 |  |  |  |  | 0.22887
3.0175 |  |  |  |  | 0.22887
3.0178 |  |  |  |  | 0.22899
3.0181 |  |  |  |  | 0.22899
3.0183 |  |  |  |  | 0.22898
3.0186 |  |  |  |  | 0.22887
3.0189 |  |  |  |  | 0.22887
3.0192 |  |  |  |  | 0.22887
3.0194 |  |  |  |  | 0.22898
3.0197 |  |  |  |  | 0.22854
3.02 |  |  |  |  | 0.22854
3.0203 |  |  |  |  | 0.22877
3.0206 |  |  |  |  | 0.22854
3.0208 |  |  |  |  | 0.22821
3.0211 |  |  |  |  | 0.22821
3.0214 |  |  |  |  | 0.22821
3.0217 |  |  |  |  | 0.22833
3.0219 |  |  |  |  | 0.22833
3.0222 |  |  |  |  | 0.22833
3.0225 |  |  |  |  | 0.22821
3.0228 |  |  |  |  | 0.22821
3.0231 |  |  |  |  | 0.22821
3.0233 |  |  |  |  | 0.22821
3.0236 |  |  |  |  | 0.22821
3.0239 |  |  |  |  | 0.22821
3.0242 |  |  |  |  | 0.22821
3.0244 |  |  |  |  | 0.22821
3.0247 |  |  |  |  | 0.22821
3.025 |  |  |  |  | 0.22821
3.0253 |  |  |  |  | 0.22821
3.0256 |  |  |  |  | 0.22833
3.0258 |  |  |  |  | 0.22821
3.0261 |  |  |  |  | 0.22789
3.0264 |  |  |  |  | 0.22789
3.0267 |  |  |  |  | 0.22789
3.0269 |  |  |  |  | 0.22789
3.0272 |  |  |  |  | 0.22789
3.0275 |  |  |  |  | 0.22776
3.0278 |  |  |  |  | 0.22789
3.0281 |  |  |  |  | 0.22787
3.0283 |  |  |  |  | 0.22787
3.0286 |  |  |  |  | 0.22787
3.0289 |  |  |  |  | 0.22787
3.0292 |  |  |  |  | 0.22787
3.0294 |  |  |  |  | 0.22787
3.0297 |  |  |  |  | 0.22787
3.03 |  |  |  |  | 0.22754
3.0303 |  |  |  |  | 0.22754
3.0306 |  |  |  |  | 0.22754
3.0308 |  |  |  |  | 0.22754
3.0311 |  |  |  |  | 0.22743
3.0314 |  |  |  |  | 0.22754
3.0317 |  |  |  |  | 0.22754
3.0319 |  |  |  |  | 0.22754
3.0322 |  |  |  |  | 0.22721
3.0325 |  |  |  |  | 0.2271
3.0328 |  |  |  |  | 0.22721
3.0331 |  |  |  |  | 0.22721
3.0333 |  |  |  |  | 0.22721
3.0336 |  |  |  |  | 0.22721
3.0339 |  |  |  |  | 0.22722
3.0342 |  |  |  |  | 0.22733
3.0344 |  |  |  |  | 0.22721
3.0347 |  |  |  |  | 0.22721
3.035 |  |  |  |  | 0.22721
3.0353 |  |  |  |  | 0.22721
3.0356 |  |  |  |  | 0.22721
3.0358 |  |  |  |  | 0.22689
3.0361 |  |  |  |  | 0.22689
3.0364 |  |  |  |  | 0.227
3.0367 |  |  |  |  | 0.22689
3.0369 |  |  |  |  | 0.22689
3.0372 |  |  |  |  | 0.227
3.0375 |  |  |  |  | 0.22689
3.0378 |  |  |  |  | 0.22689
3.0381 |  |  |  |  | 0.22689
3.0383 |  |  |  |  | 0.22689
3.0386 |  |  |  |  | 0.22689
3.0389 |  |  |  |  | 0.22689
3.0392 |  |  |  |  | 0.22656
3.0394 |  |  |  |  | 0.22656
3.0397 |  |  |  |  | 0.22656
3.04 |  |  |  |  | 0.22656
3.0403 |  |  |  |  | 0.22656
3.0406 |  |  |  |  | 0.22645
3.0408 |  |  |  |  | 0.22656
3.0411 |  |  |  |  | 0.22656
3.0414 |  |  |  |  | 0.22667
3.0417 |  |  |  |  | 0.22656
3.0419 |  |  |  |  | 0.22656
3.0422 |  |  |  |  | 0.22656
3.0425 |  |  |  |  | 0.22656
3.0428 |  |  |  |  | 0.22634
3.0431 |  |  |  |  | 0.22623
3.0433 |  |  |  |  | 0.22612
3.0436 |  |  |  |  | 0.22612
3.0439 |  |  |  |  | 0.22612
3.0442 |  |  |  |  | 0.22612
3.0444 |  |  |  |  | 0.22612
3.0447 |  |  |  |  | 0.22612
3.045 |  |  |  |  | 0.22612
3.0453 |  |  |  |  | 0.22623
3.0456 |  |  |  |  | 0.22634
3.0458 |  |  |  |  | 0.22647
3.0461 |  |  |  |  | 0.22623
3.0464 |  |  |  |  | 0.22579
3.0467 |  |  |  |  | 0.22579
3.0469 |  |  |  |  | 0.2259
3.0472 |  |  |  |  | 0.2259
3.0475 |  |  |  |  | 0.2259
3.0478 |  |  |  |  | 0.22558
3.0481 |  |  |  |  | 0.22569
3.0483 |  |  |  |  | 0.22558
3.0486 |  |  |  |  | 0.22558
3.0489 |  |  |  |  | 0.22558
3.0492 |  |  |  |  | 0.22558
3.0494 |  |  |  |  | 0.22558
3.0497 |  |  |  |  | 0.22569
3.05 |  |  |  |  | 0.22558
3.0503 |  |  |  |  | 0.22569
3.0506 |  |  |  |  | 0.22569
3.0508 |  |  |  |  | 0.22569
3.0511 |  |  |  |  | 0.22581
3.0514 |  |  |  |  | 0.22558
3.0517 |  |  |  |  | 0.22557
3.0519 |  |  |  |  | 0.22557
3.0522 |  |  |  |  | 0.22557
3.0525 |  |  |  |  | 0.22557
3.0528 |  |  |  |  | 0.22557
3.0531 |  |  |  |  | 0.22546
3.0533 |  |  |  |  | 0.22524
3.0536 |  |  |  |  | 0.22513
3.0539 |  |  |  |  | 0.22524
3.0542 |  |  |  |  | 0.22524
3.0544 |  |  |  |  | 0.22513
3.0547 |  |  |  |  | 0.22524
3.055 |  |  |  |  | 0.22513
3.0553 |  |  |  |  | 0.22513
3.0556 |  |  |  |  | 0.22524
3.0558 |  |  |  |  | 0.22524
3.0561 |  |  |  |  | 0.22524
3.0564 |  |  |  |  | 0.22513
3.0567 |  |  |  |  | 0.22524
3.0569 |  |  |  |  | 0.22492
3.0572 |  |  |  |  | 0.22459
3.0575 |  |  |  |  | 0.22459
3.0578 |  |  |  |  | 0.22459
3.0581 |  |  |  |  | 0.22459
3.0583 |  |  |  |  | 0.22448
3.0586 |  |  |  |  | 0.22448
3.0589 |  |  |  |  | 0.2247
3.0592 |  |  |  |  | 0.22459
3.0594 |  |  |  |  | 0.22459
3.0597 |  |  |  |  | 0.22459
3.06 |  |  |  |  | 0.22459
3.0603 |  |  |  |  | 0.22459
3.0606 |  |  |  |  | 0.22459
3.0608 |  |  |  |  | 0.22459
3.0611 |  |  |  |  | 0.22459
3.0614 |  |  |  |  | 0.22459
3.0617 |  |  |  |  | 0.22459
3.0619 |  |  |  |  | 0.22426
3.0622 |  |  |  |  | 0.22426
3.0625 |  |  |  |  | 0.22426
3.0628 |  |  |  |  | 0.22426
3.0631 |  |  |  |  | 0.22426
3.0633 |  |  |  |  | 0.22426
3.0636 |  |  |  |  | 0.22426
3.0639 |  |  |  |  | 0.22426
3.0642 |  |  |  |  | 0.22415
3.0644 |  |  |  |  | 0.22426
3.0647 |  |  |  |  | 0.22426
3.065 |  |  |  |  | 0.22426
3.0653 |  |  |  |  | 0.22426
3.0656 |  |  |  |  | 0.22426
3.0658 |  |  |  |  | 0.22426
3.0661 |  |  |  |  | 0.22426
3.0664 |  |  |  |  | 0.22415
3.0667 |  |  |  |  | 0.22393
3.0669 |  |  |  |  | 0.22393
3.0672 |  |  |  |  | 0.22349
3.0675 |  |  |  |  | 0.2236
3.0678 |  |  |  |  | 0.2236
3.0681 |  |  |  |  | 0.2236
3.0683 |  |  |  |  | 0.2236
3.0686 |  |  |  |  | 0.2236
3.0689 |  |  |  |  | 0.22349
3.0692 |  |  |  |  | 0.2236
3.0694 |  |  |  |  | 0.22373
3.0697 |  |  |  |  | 0.2236
3.07 |  |  |  |  | 0.2236
3.0703 |  |  |  |  | 0.2236
3.0706 |  |  |  |  | 0.22349
3.0708 |  |  |  |  | 0.2236
3.0711 |  |  |  |  | 0.2236
3.0714 |  |  |  |  | 0.2236
3.0717 |  |  |  |  | 0.22349
3.0719 |  |  |  |  | 0.2236
3.0722 |  |  |  |  | 0.2236
3.0725 |  |  |  |  | 0.2236
3.0728 |  |  |  |  | 0.22349
3.0731 |  |  |  |  | 0.22316
3.0733 |  |  |  |  | 0.22316
3.0736 |  |  |  |  | 0.22316
3.0739 |  |  |  |  | 0.22316
3.0742 |  |  |  |  | 0.22327
3.0744 |  |  |  |  | 0.22316
3.0747 |  |  |  |  | 0.22316
3.075 |  |  |  |  | 0.22316
3.0753 |  |  |  |  | 0.22316
3.0756 |  |  |  |  | 0.22316
3.0758 |  |  |  |  | 0.22316
3.0761 |  |  |  |  | 0.22316
3.0764 |  |  |  |  | 0.22316
3.0767 |  |  |  |  | 0.22284
3.0769 |  |  |  |  | 0.22284
3.0772 |  |  |  |  | 0.22284
3.0775 |  |  |  |  | 0.22251
3.0778 |  |  |  |  | 0.22251
3.0781 |  |  |  |  | 0.22251
3.0783 |  |  |  |  | 0.22251
3.0786 |  |  |  |  | 0.22251
3.0789 |  |  |  |  | 0.22251
3.0792 |  |  |  |  | 0.22251
3.0794 |  |  |  |  | 0.22251
3.0797 |  |  |  |  | 0.22262
3.08 |  |  |  |  | 0.22251
3.0803 |  |  |  |  | 0.22251
3.0806 |  |  |  |  | 0.22251
3.0808 |  |  |  |  | 0.22251
3.0811 |  |  |  |  | 0.22251
3.0814 |  |  |  |  | 0.22251
3.0817 |  |  |  |  | 0.22262
3.0819 |  |  |  |  | 0.22251
3.0822 |  |  |  |  | 0.22251
3.0825 |  |  |  |  | 0.22262
3.0828 |  |  |  |  | 0.22262
3.0831 |  |  |  |  | 0.22262
3.0833 |  |  |  |  | 0.22262
3.0836 |  |  |  |  | 0.22262
3.0839 |  |  |  |  | 0.22263
3.0842 |  |  |  |  | 0.22262
3.0844 |  |  |  |  | 0.22251
3.0847 |  |  |  |  | 0.22262
3.085 |  |  |  |  | 0.22262
3.0853 |  |  |  |  | 0.22262
3.0856 |  |  |  |  | 0.22251
3.0858 |  |  |  |  | 0.22262
3.0861 |  |  |  |  | 0.22262
3.0864 |  |  |  |  | 0.22196
3.0867 |  |  |  |  | 0.22196
3.0869 |  |  |  |  | 0.22196
3.0872 |  |  |  |  | 0.22196
3.0875 |  |  |  |  | 0.22198
3.0878 |  |  |  |  | 0.22152
3.0881 |  |  |  |  | 0.22163
3.0883 |  |  |  |  | 0.22152
3.0886 |  |  |  |  | 0.22163
3.0889 |  |  |  |  | 0.22163
3.0892 |  |  |  |  | 0.22152
3.0894 |  |  |  |  | 0.22152
3.0897 |  |  |  |  | 0.22152
3.09 |  |  |  |  | 0.22152
3.0903 |  |  |  |  | 0.22163
3.0906 |  |  |  |  | 0.22163
3.0908 |  |  |  |  | 0.22163
3.0911 |  |  |  |  | 0.22163
3.0914 |  |  |  |  | 0.22163
3.0917 |  |  |  |  | 0.22163
3.0919 |  |  |  |  | 0.22163
3.0922 |  |  |  |  | 0.22176
3.0925 |  |  |  |  | 0.22163
3.0928 |  |  |  |  | 0.22165
3.0931 |  |  |  |  | 0.22163
3.0933 |  |  |  |  | 0.22163
3.0936 |  |  |  |  | 0.22165
3.0939 |  |  |  |  | 0.22165
3.0942 |  |  |  |  | 0.22152
3.0944 |  |  |  |  | 0.22163
3.0947 |  |  |  |  | 0.22163
3.095 |  |  |  |  | 0.22152
3.0953 |  |  |  |  | 0.22163
3.0956 |  |  |  |  | 0.2213
3.0958 |  |  |  |  | 0.22143
3.0961 |  |  |  |  | 0.22143
3.0964 |  |  |  |  | 0.22143
3.0967 |  |  |  |  | 0.22098
3.0969 |  |  |  |  | 0.22098
3.0972 |  |  |  |  | 0.2211
3.0975 |  |  |  |  | 0.2211
3.0978 |  |  |  |  | 0.22077
3.0981 |  |  |  |  | 0.22077
3.0983 |  |  |  |  | 0.22065
3.0986 |  |  |  |  | 0.22077
3.0989 |  |  |  |  | 0.22077
3.0992 |  |  |  |  | 0.22077
3.0994 |  |  |  |  | 0.22077
3.0997 |  |  |  |  | 0.22077
3.1 |  |  |  |  | 0.22077
3.1003 |  |  |  |  | 0.22077
3.1006 |  |  |  |  | 0.22077
3.1008 |  |  |  |  | 0.22077
3.1011 |  |  |  |  | 0.22077
3.1014 |  |  |  |  | 0.22077
3.1017 |  |  |  |  | 0.22077
3.1019 |  |  |  |  | 0.22077
3.1022 |  |  |  |  | 0.22077
3.1025 |  |  |  |  | 0.22077
3.1028 |  |  |  |  | 0.22077
3.1031 |  |  |  |  | 0.22077
3.1033 |  |  |  |  | 0.22077
3.1036 |  |  |  |  | 0.22077
3.1039 |  |  |  |  | 0.22077
3.1042 |  |  |  |  | 0.22077
3.1044 |  |  |  |  | 0.22077
3.1047 |  |  |  |  | 0.22077
3.105 |  |  |  |  | 0.22077
3.1053 |  |  |  |  | 0.22077
3.1056 |  |  |  |  | 0.22077
3.1058 |  |  |  |  | 0.22077
3.1061 |  |  |  |  | 0.22044
3.1064 |  |  |  |  | 0.22011
3.1067 |  |  |  |  | 0.22011
3.1069 |  |  |  |  | 0.22011
3.1072 |  |  |  |  | 0.22011
3.1075 |  |  |  |  | 0.21978
3.1078 |  |  |  |  | 0.21978
3.1081 |  |  |  |  | 0.21978
3.1083 |  |  |  |  | 0.21978
3.1086 |  |  |  |  | 0.21978
3.1089 |  |  |  |  | 0.21978
3.1092 |  |  |  |  | 0.21978
3.1094 |  |  |  |  | 0.21978
3.1097 |  |  |  |  | 0.21978
3.11 |  |  |  |  | 0.21978
3.1103 |  |  |  |  | 0.21978
3.1106 |  |  |  |  | 0.21978
3.1108 |  |  |  |  | 0.21978
3.1111 |  |  |  |  | 0.21978
3.1114 |  |  |  |  | 0.21978
3.1117 |  |  |  |  | 0.21978
3.1119 |  |  |  |  | 0.21978
3.1122 |  |  |  |  | 0.21978
3.1125 |  |  |  |  | 0.21978
3.1128 |  |  |  |  | 0.21978
3.1131 |  |  |  |  | 0.21978
3.1133 |  |  |  |  | 0.21978
3.1136 |  |  |  |  | 0.21978
3.1139 |  |  |  |  | 0.21978
3.1142 |  |  |  |  | 0.21978
3.1144 |  |  |  |  | 0.21978
3.1147 |  |  |  |  | 0.21978
3.115 |  |  |  |  | 0.21978
3.1153 |  |  |  |  | 0.21978
3.1156 |  |  |  |  | 0.21978
3.1158 |  |  |  |  | 0.21978
3.1161 |  |  |  |  | 0.21978
3.1164 |  |  |  |  | 0.21978
3.1167 |  |  |  |  | 0.21913
3.1169 |  |  |  |  | 0.21913
3.1172 |  |  |  |  | 0.2188
3.1175 |  |  |  |  | 0.2188
3.1178 |  |  |  |  | 0.2188
3.1181 |  |  |  |  | 0.2188
3.1183 |  |  |  |  | 0.2188
3.1186 |  |  |  |  | 0.2188
3.1189 |  |  |  |  | 0.2188
3.1192 |  |  |  |  | 0.2188
3.1194 |  |  |  |  | 0.2188
3.1197 |  |  |  |  | 0.2188
3.12 |  |  |  |  | 0.2188
3.1203 |  |  |  |  | 0.2188
3.1206 |  |  |  |  | 0.2188
3.1208 |  |  |  |  | 0.2188
3.1211 |  |  |  |  | 0.2188
3.1214 |  |  |  |  | 0.2188
3.1217 |  |  |  |  | 0.2188
3.1219 |  |  |  |  | 0.21868
3.1222 |  |  |  |  | 0.2188
3.1225 |  |  |  |  | 0.2188
3.1228 |  |  |  |  | 0.2188
3.1231 |  |  |  |  | 0.2188
3.1233 |  |  |  |  | 0.21868
3.1236 |  |  |  |  | 0.2188
3.1239 |  |  |  |  | 0.2188
3.1242 |  |  |  |  | 0.2188
3.1244 |  |  |  |  | 0.2188
3.1247 |  |  |  |  | 0.2188
3.125 |  |  |  |  | 0.21868
3.1253 |  |  |  |  | 0.2188
3.1256 |  |  |  |  | 0.2188
3.1258 |  |  |  |  | 0.21847
3.1261 |  |  |  |  | 0.21814
3.1264 |  |  |  |  | 0.21814
3.1267 |  |  |  |  | 0.21814
3.1269 |  |  |  |  | 0.21814
3.1272 |  |  |  |  | 0.21814
3.1275 |  |  |  |  | 0.21814
3.1278 |  |  |  |  | 0.21781
3.1281 |  |  |  |  | 0.21781
3.1283 |  |  |  |  | 0.21792
3.1286 |  |  |  |  | 0.21781
3.1289 |  |  |  |  | 0.21781
3.1292 |  |  |  |  | 0.21781
3.1294 |  |  |  |  | 0.21781
3.1297 |  |  |  |  | 0.21792
3.13 |  |  |  |  | 0.21792
3.1303 |  |  |  |  | 0.21781
3.1306 |  |  |  |  | 0.21792
3.1308 |  |  |  |  | 0.21781
3.1311 |  |  |  |  | 0.21792
3.1314 |  |  |  |  | 0.21781
3.1317 |  |  |  |  | 0.21792
3.1319 |  |  |  |  | 0.21781
3.1322 |  |  |  |  | 0.21781
3.1325 |  |  |  |  | 0.21781
3.1328 |  |  |  |  | 0.21792
3.1331 |  |  |  |  | 0.21781
3.1333 |  |  |  |  | 0.21781
3.1336 |  |  |  |  | 0.21781
3.1339 |  |  |  |  | 0.21781
3.1342 |  |  |  |  | 0.21781
3.1344 |  |  |  |  | 0.21781
3.1347 |  |  |  |  | 0.21781
3.135 |  |  |  |  | 0.21749
3.1353 |  |  |  |  | 0.21759
3.1356 |  |  |  |  | 0.21759
3.1358 |  |  |  |  | 0.21727
3.1361 |  |  |  |  | 0.21716
3.1364 |  |  |  |  | 0.21716
3.1367 |  |  |  |  | 0.21716
3.1369 |  |  |  |  | 0.21683
3.1372 |  |  |  |  | 0.21694
3.1375 |  |  |  |  | 0.21694
3.1378 |  |  |  |  | 0.21683
3.1381 |  |  |  |  | 0.21694
3.1383 |  |  |  |  | 0.21683
3.1386 |  |  |  |  | 0.21694
3.1389 |  |  |  |  | 0.21694
3.1392 |  |  |  |  | 0.21694
3.1394 |  |  |  |  | 0.21683
3.1397 |  |  |  |  | 0.21683
3.14 |  |  |  |  | 0.21683
3.1403 |  |  |  |  | 0.21683
3.1406 |  |  |  |  | 0.21694
3.1408 |  |  |  |  | 0.21683
3.1411 |  |  |  |  | 0.21683
3.1414 |  |  |  |  | 0.21683
3.1417 |  |  |  |  | 0.21683
3.1419 |  |  |  |  | 0.21683
3.1422 |  |  |  |  | 0.21694
3.1425 |  |  |  |  | 0.21683
3.1428 |  |  |  |  | 0.21683
3.1431 |  |  |  |  | 0.21683
3.1433 |  |  |  |  | 0.21683
3.1436 |  |  |  |  | 0.21683
3.1439 |  |  |  |  | 0.21683
3.1442 |  |  |  |  | 0.21683
3.1444 |  |  |  |  | 0.2165
3.1447 |  |  |  |  | 0.2165
3.145 |  |  |  |  | 0.2165
3.1453 |  |  |  |  | 0.21617
3.1456 |  |  |  |  | 0.21617
3.1458 |  |  |  |  | 0.21617
3.1461 |  |  |  |  | 0.21617
3.1464 |  |  |  |  | 0.21628
3.1467 |  |  |  |  | 0.21617
3.1469 |  |  |  |  | 0.21617
3.1472 |  |  |  |  | 0.21617
3.1475 |  |  |  |  | 0.21617
3.1478 |  |  |  |  | 0.21584
3.1481 |  |  |  |  | 0.21584
3.1483 |  |  |  |  | 0.21584
3.1486 |  |  |  |  | 0.21584
3.1489 |  |  |  |  | 0.21584
3.1492 |  |  |  |  | 0.21595
3.1494 |  |  |  |  | 0.21584
3.1497 |  |  |  |  | 0.21584
3.15 |  |  |  |  | 0.21584
3.1503 |  |  |  |  | 0.21584
3.1506 |  |  |  |  | 0.21595
3.1508 |  |  |  |  | 0.21595
3.1511 |  |  |  |  | 0.21595
3.1514 |  |  |  |  | 0.21584
3.1517 |  |  |  |  | 0.21595
3.1519 |  |  |  |  | 0.21584
3.1522 |  |  |  |  | 0.21595
3.1525 |  |  |  |  | 0.21584
3.1528 |  |  |  |  | 0.21584
3.1531 |  |  |  |  | 0.21584
3.1533 |  |  |  |  | 0.21595
3.1536 |  |  |  |  | 0.21595
3.1539 |  |  |  |  | 0.21595
3.1542 |  |  |  |  | 0.21562
3.1544 |  |  |  |  | 0.21551
3.1547 |  |  |  |  | 0.21562
3.155 |  |  |  |  | 0.21519
3.1553 |  |  |  |  | 0.21519
3.1556 |  |  |  |  | 0.21519
3.1558 |  |  |  |  | 0.21519
3.1561 |  |  |  |  | 0.21529
3.1564 |  |  |  |  | 0.21529
3.1567 |  |  |  |  | 0.21529
3.1569 |  |  |  |  | 0.21519
3.1572 |  |  |  |  | 0.21519
3.1575 |  |  |  |  | 0.21529
3.1578 |  |  |  |  | 0.21519
3.1581 |  |  |  |  | 0.21519
3.1583 |  |  |  |  | 0.21529
3.1586 |  |  |  |  | 0.21529
3.1589 |  |  |  |  | 0.21497
3.1592 |  |  |  |  | 0.21497
3.1594 |  |  |  |  | 0.21486
3.1597 |  |  |  |  | 0.21486
3.16 |  |  |  |  | 0.21486
3.1603 |  |  |  |  | 0.21497
3.1606 |  |  |  |  | 0.21486
3.1608 |  |  |  |  | 0.21486
3.1611 |  |  |  |  | 0.21486
3.1614 |  |  |  |  | 0.21486
3.1617 |  |  |  |  | 0.21497
3.1619 |  |  |  |  | 0.21497
3.1622 |  |  |  |  | 0.21486
3.1625 |  |  |  |  | 0.21497
3.1628 |  |  |  |  | 0.21497
3.1631 |  |  |  |  | 0.21486
3.1633 |  |  |  |  | 0.21486
3.1636 |  |  |  |  | 0.21486
3.1639 |  |  |  |  | 0.21464
3.1642 |  |  |  |  | 0.2142
3.1644 |  |  |  |  | 0.2142
3.1647 |  |  |  |  | 0.2142
3.165 |  |  |  |  | 0.2142
3.1653 |  |  |  |  | 0.2142
3.1656 |  |  |  |  | 0.2142
3.1658 |  |  |  |  | 0.21431
3.1661 |  |  |  |  | 0.2142
3.1664 |  |  |  |  | 0.2142
3.1667 |  |  |  |  | 0.2142
3.1669 |  |  |  |  | 0.2142
3.1672 |  |  |  |  | 0.2142
3.1675 |  |  |  |  | 0.2142
3.1678 |  |  |  |  | 0.2142
3.1681 |  |  |  |  | 0.21431
3.1683 |  |  |  |  | 0.2142
3.1686 |  |  |  |  | 0.2142
3.1689 |  |  |  |  | 0.21431
3.1692 |  |  |  |  | 0.21431
3.1694 |  |  |  |  | 0.21431
3.1697 |  |  |  |  | 0.21398
3.17 |  |  |  |  | 0.21387
3.1703 |  |  |  |  | 0.21387
3.1706 |  |  |  |  | 0.21387
3.1708 |  |  |  |  | 0.21398
3.1711 |  |  |  |  | 0.21398
3.1714 |  |  |  |  | 0.21398
3.1717 |  |  |  |  | 0.21387
3.1719 |  |  |  |  | 0.21398
3.1722 |  |  |  |  | 0.21387
3.1725 |  |  |  |  | 0.21398
3.1728 |  |  |  |  | 0.21398
3.1731 |  |  |  |  | 0.21398
3.1733 |  |  |  |  | 0.21387
3.1736 |  |  |  |  | 0.21398
3.1739 |  |  |  |  | 0.21354
3.1742 |  |  |  |  | 0.21354
3.1744 |  |  |  |  | 0.21354
3.1747 |  |  |  |  | 0.21332
3.175 |  |  |  |  | 0.21332
3.1753 |  |  |  |  | 0.21321
3.1756 |  |  |  |  | 0.21321
3.1758 |  |  |  |  | 0.21321
3.1761 |  |  |  |  | 0.21332
3.1764 |  |  |  |  | 0.21332
3.1767 |  |  |  |  | 0.21332
3.1769 |  |  |  |  | 0.21321
3.1772 |  |  |  |  | 0.21332
3.1775 |  |  |  |  | 0.21321
3.1778 |  |  |  |  | 0.21332
3.1781 |  |  |  |  | 0.21332
3.1783 |  |  |  |  | 0.21332
3.1786 |  |  |  |  | 0.21332
3.1789 |  |  |  |  | 0.21332
3.1792 |  |  |  |  | 0.21332
3.1794 |  |  |  |  | 0.21332
3.1797 |  |  |  |  | 0.21332
3.18 |  |  |  |  | 0.21332
3.1803 |  |  |  |  | 0.21332
3.1806 |  |  |  |  | 0.21332
3.1808 |  |  |  |  | 0.21299
3.1811 |  |  |  |  | 0.21299
3.1814 |  |  |  |  | 0.21299
3.1817 |  |  |  |  | 0.21299
3.1819 |  |  |  |  | 0.21299
3.1822 |  |  |  |  | 0.21299
3.1825 |  |  |  |  | 0.21299
3.1828 |  |  |  |  | 0.21299
3.1831 |  |  |  |  | 0.21299
3.1833 |  |  |  |  | 0.21266
3.1836 |  |  |  |  | 0.21266
3.1839 |  |  |  |  | 0.21266
3.1842 |  |  |  |  | 0.21266
3.1844 |  |  |  |  | 0.21266
3.1847 |  |  |  |  | 0.21266
3.185 |  |  |  |  | 0.21266
3.1853 |  |  |  |  | 0.21266
3.1856 |  |  |  |  | 0.21234
3.1858 |  |  |  |  | 0.21234
3.1861 |  |  |  |  | 0.21234
3.1864 |  |  |  |  | 0.21234
3.1867 |  |  |  |  | 0.21234
3.1869 |  |  |  |  | 0.21234
3.1872 |  |  |  |  | 0.21234
3.1875 |  |  |  |  | 0.21234
3.1878 |  |  |  |  | 0.21234
3.1881 |  |  |  |  | 0.21234
3.1883 |  |  |  |  | 0.21234
3.1886 |  |  |  |  | 0.21234
3.1889 |  |  |  |  | 0.21234
3.1892 |  |  |  |  | 0.21234
3.1894 |  |  |  |  | 0.21234
3.1897 |  |  |  |  | 0.21234
3.19 |  |  |  |  | 0.21234
3.1903 |  |  |  |  | 0.21234
3.1906 |  |  |  |  | 0.21234
3.1908 |  |  |  |  | 0.21234
3.1911 |  |  |  |  | 0.21234
3.1914 |  |  |  |  | 0.21234
3.1917 |  |  |  |  | 0.21234
3.1919 |  |  |  |  | 0.21234
3.1922 |  |  |  |  | 0.21234
3.1925 |  |  |  |  | 0.21201
3.1928 |  |  |  |  | 0.21168
3.1931 |  |  |  |  | 0.21168
3.1933 |  |  |  |  | 0.21168
3.1936 |  |  |  |  | 0.21168
3.1939 |  |  |  |  | 0.21168
3.1942 |  |  |  |  | 0.21168
3.1944 |  |  |  |  | 0.21168
3.1947 |  |  |  |  | 0.21168
3.195 |  |  |  |  | 0.21168
3.1953 |  |  |  |  | 0.21168
3.1956 |  |  |  |  | 0.21168
3.1958 |  |  |  |  | 0.21168
3.1961 |  |  |  |  | 0.21135
3.1964 |  |  |  |  | 0.21135
3.1967 |  |  |  |  | 0.21135
3.1969 |  |  |  |  | 0.21135
3.1972 |  |  |  |  | 0.21135
3.1975 |  |  |  |  | 0.21135
3.1978 |  |  |  |  | 0.21135
3.1981 |  |  |  |  | 0.21135
3.1983 |  |  |  |  | 0.21135
3.1986 |  |  |  |  | 0.21135
3.1989 |  |  |  |  | 0.21135
3.1992 |  |  |  |  | 0.21135
3.1994 |  |  |  |  | 0.21135
3.1997 |  |  |  |  | 0.21135
3.2 |  |  |  |  | 0.21135
3.2003 |  |  |  |  | 0.21135
3.2006 |  |  |  |  | 0.21135
3.2008 |  |  |  |  | 0.21135
3.2011 |  |  |  |  | 0.21135
3.2014 |  |  |  |  | 0.21135
3.2017 |  |  |  |  | 0.21135
3.2019 |  |  |  |  | 0.21135
3.2022 |  |  |  |  | 0.21135
3.2025 |  |  |  |  | 0.21102
3.2028 |  |  |  |  | 0.21069
3.2031 |  |  |  |  | 0.21069
3.2033 |  |  |  |  | 0.21069
3.2036 |  |  |  |  | 0.21069
3.2039 |  |  |  |  | 0.21069
3.2042 |  |  |  |  | 0.21069
3.2044 |  |  |  |  | 0.21069
3.2047 |  |  |  |  | 0.21069
3.205 |  |  |  |  | 0.21069
3.2053 |  |  |  |  | 0.21069
3.2056 |  |  |  |  | 0.21069
3.2058 |  |  |  |  | 0.21069
3.2061 |  |  |  |  | 0.21069
3.2064 |  |  |  |  | 0.21069
3.2067 |  |  |  |  | 0.21069
3.2069 |  |  |  |  | 0.21069
3.2072 |  |  |  |  | 0.21069
3.2075 |  |  |  |  | 0.21036
3.2078 |  |  |  |  | 0.21036
3.2081 |  |  |  |  | 0.21036
3.2083 |  |  |  |  | 0.21036
3.2086 |  |  |  |  | 0.21036
3.2089 |  |  |  |  | 0.21036
3.2092 |  |  |  |  | 0.21036
3.2094 |  |  |  |  | 0.21026
3.2097 |  |  |  |  | 0.21026
3.21 |  |  |  |  | 0.21036
3.2103 |  |  |  |  | 0.21036
3.2106 |  |  |  |  | 0.21026
3.2108 |  |  |  |  | 0.21036
3.2111 |  |  |  |  | 0.21026
3.2114 |  |  |  |  | 0.21026
3.2117 |  |  |  |  | 0.21026
3.2119 |  |  |  |  | 0.21026
3.2122 |  |  |  |  | 0.21004
3.2125 |  |  |  |  | 0.21004
3.2128 |  |  |  |  | 0.21004
3.2131 |  |  |  |  | 0.21004
3.2133 |  |  |  |  | 0.21004
3.2136 |  |  |  |  | 0.21004
3.2139 |  |  |  |  | 0.2096
3.2142 |  |  |  |  | 0.20971
3.2144 |  |  |  |  | 0.20971
3.2147 |  |  |  |  | 0.20971
3.215 |  |  |  |  | 0.20971
3.2153 |  |  |  |  | 0.20971
3.2156 |  |  |  |  | 0.20971
3.2158 |  |  |  |  | 0.20971
3.2161 |  |  |  |  | 0.20971
3.2164 |  |  |  |  | 0.20971
3.2167 |  |  |  |  | 0.20971
3.2169 |  |  |  |  | 0.2096
3.2172 |  |  |  |  | 0.2096
3.2175 |  |  |  |  | 0.2096
3.2178 |  |  |  |  | 0.2096
3.2181 |  |  |  |  | 0.2096
3.2183 |  |  |  |  | 0.20927
3.2186 |  |  |  |  | 0.20938
3.2189 |  |  |  |  | 0.20927
3.2192 |  |  |  |  | 0.20938
3.2194 |  |  |  |  | 0.20938
3.2197 |  |  |  |  | 0.20938
3.22 |  |  |  |  | 0.20938
3.2203 |  |  |  |  | 0.20938
3.2206 |  |  |  |  | 0.20927
3.2208 |  |  |  |  | 0.20938
3.2211 |  |  |  |  | 0.20938
3.2214 |  |  |  |  | 0.20938
3.2217 |  |  |  |  | 0.20894
3.2219 |  |  |  |  | 0.20905
3.2222 |  |  |  |  | 0.20894
3.2225 |  |  |  |  | 0.20894
3.2228 |  |  |  |  | 0.20905
3.2231 |  |  |  |  | 0.20884
3.2233 |  |  |  |  | 0.20905
3.2236 |  |  |  |  | 0.20905
3.2239 |  |  |  |  | 0.20894
3.2242 |  |  |  |  | 0.20905
3.2244 |  |  |  |  | 0.20894
3.2247 |  |  |  |  | 0.20872
3.225 |  |  |  |  | 0.20872
3.2253 |  |  |  |  | 0.20872
3.2256 |  |  |  |  | 0.20872
3.2258 |  |  |  |  | 0.20872
3.2261 |  |  |  |  | 0.20872
3.2264 |  |  |  |  | 0.20872
3.2267 |  |  |  |  | 0.20872
3.2269 |  |  |  |  | 0.20872
3.2272 |  |  |  |  | 0.20872
3.2275 |  |  |  |  | 0.20872
3.2278 |  |  |  |  | 0.20872
3.2281 |  |  |  |  | 0.20872
3.2283 |  |  |  |  | 0.20872
3.2286 |  |  |  |  | 0.20872
3.2289 |  |  |  |  | 0.20829
3.2292 |  |  |  |  | 0.20839
3.2294 |  |  |  |  | 0.20819
3.2297 |  |  |  |  | 0.20819
3.23 |  |  |  |  | 0.20829
3.2303 |  |  |  |  | 0.20829
3.2306 |  |  |  |  | 0.20819
3.2308 |  |  |  |  | 0.20819
3.2311 |  |  |  |  | 0.20829
3.2314 |  |  |  |  | 0.20819
3.2317 |  |  |  |  | 0.20796
3.2319 |  |  |  |  | 0.20796
3.2322 |  |  |  |  | 0.20786
3.2325 |  |  |  |  | 0.20796
3.2328 |  |  |  |  | 0.20796
3.2331 |  |  |  |  | 0.20786
3.2333 |  |  |  |  | 0.20796
3.2336 |  |  |  |  | 0.20796
3.2339 |  |  |  |  | 0.20796
3.2342 |  |  |  |  | 0.20796
3.2344 |  |  |  |  | 0.20796
3.2347 |  |  |  |  | 0.20796
3.235 |  |  |  |  | 0.20763
3.2353 |  |  |  |  | 0.20763
3.2356 |  |  |  |  | 0.20763
3.2358 |  |  |  |  | 0.20763
3.2361 |  |  |  |  | 0.20763
3.2364 |  |  |  |  | 0.20763
3.2367 |  |  |  |  | 0.20763
3.2369 |  |  |  |  | 0.20753
3.2372 |  |  |  |  | 0.20763
3.2375 |  |  |  |  | 0.20763
3.2378 |  |  |  |  | 0.20753
3.2381 |  |  |  |  | 0.20753
3.2383 |  |  |  |  | 0.20763
3.2386 |  |  |  |  | 0.20763
3.2389 |  |  |  |  | 0.20763
3.2392 |  |  |  |  | 0.2073
3.2394 |  |  |  |  | 0.2073
3.2397 |  |  |  |  | 0.2073
3.24 |  |  |  |  | 0.20741
3.2403 |  |  |  |  | 0.20741
3.2406 |  |  |  |  | 0.2073
3.2408 |  |  |  |  | 0.2072
3.2411 |  |  |  |  | 0.2073
3.2414 |  |  |  |  | 0.2073
3.2417 |  |  |  |  | 0.20741
3.2419 |  |  |  |  | 0.20708
3.2422 |  |  |  |  | 0.20697
3.2425 |  |  |  |  | 0.20708
3.2428 |  |  |  |  | 0.20687
3.2431 |  |  |  |  | 0.20697
3.2433 |  |  |  |  | 0.20698
3.2436 |  |  |  |  | 0.20698
3.2439 |  |  |  |  | 0.20697
3.2442 |  |  |  |  | 0.20697
3.2444 |  |  |  |  | 0.20687
3.2447 |  |  |  |  | 0.20687
3.245 |  |  |  |  | 0.20664
3.2453 |  |  |  |  | 0.20654
3.2456 |  |  |  |  | 0.20664
3.2458 |  |  |  |  | 0.20654
3.2461 |  |  |  |  | 0.20675
3.2464 |  |  |  |  | 0.20664
3.2467 |  |  |  |  | 0.20654
3.2469 |  |  |  |  | 0.20664
3.2472 |  |  |  |  | 0.20665
3.2475 |  |  |  |  | 0.20654
3.2478 |  |  |  |  | 0.20675
3.2481 |  |  |  |  | 0.20665
3.2483 |  |  |  |  | 0.20665
3.2486 |  |  |  |  | 0.20664
3.2489 |  |  |  |  | 0.20675
3.2492 |  |  |  |  | 0.20654
3.2494 |  |  |  |  | 0.20632
3.2497 |  |  |  |  | 0.20632
3.25 |  |  |  |  | 0.20632
3.2503 |  |  |  |  | 0.20632
3.2506 |  |  |  |  | 0.20632
3.2508 |  |  |  |  | 0.20642
3.2511 |  |  |  |  | 0.20642
3.2514 |  |  |  |  | 0.20642
3.2517 |  |  |  |  | 0.20642
3.2519 |  |  |  |  | 0.20599
3.2522 |  |  |  |  | 0.20599
3.2525 |  |  |  |  | 0.20599
3.2528 |  |  |  |  | 0.20589
3.2531 |  |  |  |  | 0.20589
3.2533 |  |  |  |  | 0.20589
3.2536 |  |  |  |  | 0.20589
3.2539 |  |  |  |  | 0.20609
3.2542 |  |  |  |  | 0.20589
3.2544 |  |  |  |  | 0.20589
3.2547 |  |  |  |  | 0.20589
3.255 |  |  |  |  | 0.20599
3.2553 |  |  |  |  | 0.20589
3.2556 |  |  |  |  | 0.20599
3.2558 |  |  |  |  | 0.20566
3.2561 |  |  |  |  | 0.20566
3.2564 |  |  |  |  | 0.20566
3.2567 |  |  |  |  | 0.20566
3.2569 |  |  |  |  | 0.20566
3.2572 |  |  |  |  | 0.20576
3.2575 |  |  |  |  | 0.20566
3.2578 |  |  |  |  | 0.20576
3.2581 |  |  |  |  | 0.20566
3.2583 |  |  |  |  | 0.20566
3.2586 |  |  |  |  | 0.20566
3.2589 |  |  |  |  | 0.20566
3.2592 |  |  |  |  | 0.20556
3.2594 |  |  |  |  | 0.20533
3.2597 |  |  |  |  | 0.20523
3.26 |  |  |  |  | 0.20523
3.2603 |  |  |  |  | 0.20523
3.2606 |  |  |  |  | 0.20523
3.2608 |  |  |  |  | 0.20523
3.2611 |  |  |  |  | 0.20523
3.2614 |  |  |  |  | 0.20533
3.2617 |  |  |  |  | 0.20533
3.2619 |  |  |  |  | 0.20533
3.2622 |  |  |  |  | 0.20533
3.2625 |  |  |  |  | 0.20543
3.2628 |  |  |  |  | 0.2049
3.2631 |  |  |  |  | 0.20501
3.2633 |  |  |  |  | 0.20501
3.2636 |  |  |  |  | 0.2049
3.2639 |  |  |  |  | 0.20501
3.2642 |  |  |  |  | 0.2049
3.2644 |  |  |  |  | 0.20501
3.2647 |  |  |  |  | 0.205
3.265 |  |  |  |  | 0.2051
3.2653 |  |  |  |  | 0.2051
3.2656 |  |  |  |  | 0.2051
3.2658 |  |  |  |  | 0.20501
3.2661 |  |  |  |  | 0.205
3.2664 |  |  |  |  | 0.2051
3.2667 |  |  |  |  | 0.20468
3.2669 |  |  |  |  | 0.20468
3.2672 |  |  |  |  | 0.20478
3.2675 |  |  |  |  | 0.20478
3.2678 |  |  |  |  | 0.20478
3.2681 |  |  |  |  | 0.20468
3.2683 |  |  |  |  | 0.20478
3.2686 |  |  |  |  | 0.20457
3.2689 |  |  |  |  | 0.20478
3.2692 |  |  |  |  | 0.20478
3.2694 |  |  |  |  | 0.20434
3.2697 |  |  |  |  | 0.20434
3.27 |  |  |  |  | 0.20445
3.2703 |  |  |  |  | 0.20434
3.2706 |  |  |  |  | 0.20434
3.2708 |  |  |  |  | 0.20445
3.2711 |  |  |  |  | 0.20445
3.2714 |  |  |  |  | 0.20434
3.2717 |  |  |  |  | 0.20434
3.2719 |  |  |  |  | 0.20445
3.2722 |  |  |  |  | 0.20434
3.2725 |  |  |  |  | 0.20402
3.2728 |  |  |  |  | 0.20402
3.2731 |  |  |  |  | 0.20402
3.2733 |  |  |  |  | 0.20402
3.2736 |  |  |  |  | 0.20402
3.2739 |  |  |  |  | 0.20402
3.2742 |  |  |  |  | 0.20402
3.2744 |  |  |  |  | 0.20402
3.2747 |  |  |  |  | 0.20402
3.275 |  |  |  |  | 0.20402
3.2753 |  |  |  |  | 0.20412
3.2756 |  |  |  |  | 0.20412
3.2758 |  |  |  |  | 0.20412
3.2761 |  |  |  |  | 0.20402
3.2764 |  |  |  |  | 0.20412
3.2767 |  |  |  |  | 0.20402
3.2769 |  |  |  |  | 0.20412
3.2772 |  |  |  |  | 0.20402
3.2775 |  |  |  |  | 0.20402
3.2778 |  |  |  |  | 0.20402
3.2781 |  |  |  |  | 0.20412
3.2783 |  |  |  |  | 0.20369
3.2786 |  |  |  |  | 0.20379
3.2789 |  |  |  |  | 0.20346
3.2792 |  |  |  |  | 0.20346
3.2794 |  |  |  |  | 0.20336
3.2797 |  |  |  |  | 0.20336
3.28 |  |  |  |  | 0.20346
3.2803 |  |  |  |  | 0.20336
3.2806 |  |  |  |  | 0.20336
3.2808 |  |  |  |  | 0.20336
3.2811 |  |  |  |  | 0.20336
3.2814 |  |  |  |  | 0.20336
3.2817 |  |  |  |  | 0.20336
3.2819 |  |  |  |  | 0.20346
3.2822 |  |  |  |  | 0.20346
3.2825 |  |  |  |  | 0.20313
3.2828 |  |  |  |  | 0.20313
3.2831 |  |  |  |  | 0.20313
3.2833 |  |  |  |  | 0.20313
3.2836 |  |  |  |  | 0.20313
3.2839 |  |  |  |  | 0.20313
3.2842 |  |  |  |  | 0.20303
3.2844 |  |  |  |  | 0.20303
3.2847 |  |  |  |  | 0.20313
3.285 |  |  |  |  | 0.20303
3.2853 |  |  |  |  | 0.20313
3.2856 |  |  |  |  | 0.20313
3.2858 |  |  |  |  | 0.20313
3.2861 |  |  |  |  | 0.20313
3.2864 |  |  |  |  | 0.20313
3.2867 |  |  |  |  | 0.20313
3.2869 |  |  |  |  | 0.20313
3.2872 |  |  |  |  | 0.20313
3.2875 |  |  |  |  | 0.20313
3.2878 |  |  |  |  | 0.20313
3.2881 |  |  |  |  | 0.20313
3.2883 |  |  |  |  | 0.2028
3.2886 |  |  |  |  | 0.2028
3.2889 |  |  |  |  | 0.2028
3.2892 |  |  |  |  | 0.20248
3.2894 |  |  |  |  | 0.20248
3.2897 |  |  |  |  | 0.20248
3.29 |  |  |  |  | 0.20248
3.2903 |  |  |  |  | 0.20248
3.2906 |  |  |  |  | 0.20248
3.2908 |  |  |  |  | 0.20248
3.2911 |  |  |  |  | 0.20248
3.2914 |  |  |  |  | 0.20248
3.2917 |  |  |  |  | 0.20248
3.2919 |  |  |  |  | 0.20248
3.2922 |  |  |  |  | 0.20248
3.2925 |  |  |  |  | 0.20248
3.2928 |  |  |  |  | 0.20215
3.2931 |  |  |  |  | 0.20215
3.2933 |  |  |  |  | 0.20215
3.2936 |  |  |  |  | 0.20215
3.2939 |  |  |  |  | 0.20215
3.2942 |  |  |  |  | 0.20215
3.2944 |  |  |  |  | 0.20215
3.2947 |  |  |  |  | 0.20215
3.295 |  |  |  |  | 0.20215
3.2953 |  |  |  |  | 0.20215
3.2956 |  |  |  |  | 0.20204
3.2958 |  |  |  |  | 0.20215
3.2961 |  |  |  |  | 0.20204
3.2964 |  |  |  |  | 0.20215
3.2967 |  |  |  |  | 0.20204
3.2969 |  |  |  |  | 0.20204
3.2972 |  |  |  |  | 0.20204
3.2975 |  |  |  |  | 0.20204
3.2978 |  |  |  |  | 0.20172
3.2981 |  |  |  |  | 0.20172
3.2983 |  |  |  |  | 0.20172
3.2986 |  |  |  |  | 0.20172
3.2989 |  |  |  |  | 0.20172
3.2992 |  |  |  |  | 0.20172
3.2994 |  |  |  |  | 0.20139
3.2997 |  |  |  |  | 0.20139
3.3 |  |  |  |  | 0.20139
3.3003 |  |  |  |  | 0.20139
3.3006 |  |  |  |  | 0.20139
3.3008 |  |  |  |  | 0.20139
3.3011 |  |  |  |  | 0.20149
3.3014 |  |  |  |  | 0.20149
3.3017 |  |  |  |  | 0.20149
3.3019 |  |  |  |  | 0.20149
3.3022 |  |  |  |  | 0.20139
3.3025 |  |  |  |  | 0.20139
3.3028 |  |  |  |  | 0.20106
3.3031 |  |  |  |  | 0.20106
3.3033 |  |  |  |  | 0.20106
3.3036 |  |  |  |  | 0.20106
3.3039 |  |  |  |  | 0.20116
3.3042 |  |  |  |  | 0.20116
3.3044 |  |  |  |  | 0.20106
3.3047 |  |  |  |  | 0.20106
3.305 |  |  |  |  | 0.20106
3.3053 |  |  |  |  | 0.20106
3.3056 |  |  |  |  | 0.20106
3.3058 |  |  |  |  | 0.20106
3.3061 |  |  |  |  | 0.20106
3.3064 |  |  |  |  | 0.20106
3.3067 |  |  |  |  | 0.20106
3.3069 |  |  |  |  | 0.20106
3.3072 |  |  |  |  | 0.20106
3.3075 |  |  |  |  | 0.20106
3.3078 |  |  |  |  | 0.20073
3.3081 |  |  |  |  | 0.20073
3.3083 |  |  |  |  | 0.20073
3.3086 |  |  |  |  | 0.20073
3.3089 |  |  |  |  | 0.20073
3.3092 |  |  |  |  | 0.20073
3.3094 |  |  |  |  | 0.20073
3.3097 |  |  |  |  | 0.20073
3.31 |  |  |  |  | 0.20073
3.3103 |  |  |  |  | 0.2004
3.3106 |  |  |  |  | 0.2004
3.3108 |  |  |  |  | 0.2004
3.3111 |  |  |  |  | 0.2004
3.3114 |  |  |  |  | 0.2005
3.3117 |  |  |  |  | 0.2004
3.3119 |  |  |  |  | 0.2004
3.3122 |  |  |  |  | 0.2005
3.3125 |  |  |  |  | 0.2004
3.3128 |  |  |  |  | 0.2005
3.3131 |  |  |  |  | 0.20007
3.3133 |  |  |  |  | 0.20007
3.3136 |  |  |  |  | 0.20007
3.3139 |  |  |  |  | 0.20007
3.3142 |  |  |  |  | 0.20007
3.3144 |  |  |  |  | 0.20007
3.3147 |  |  |  |  | 0.20007
3.315 |  |  |  |  | 0.20007
3.3153 |  |  |  |  | 0.20007
3.3156 |  |  |  |  | 0.20007
3.3158 |  |  |  |  | 0.20007
3.3161 |  |  |  |  | 0.20017
3.3164 |  |  |  |  | 0.20007
3.3167 |  |  |  |  | 0.20017
3.3169 |  |  |  |  | 0.20007
3.3172 |  |  |  |  | 0.20007
3.3175 |  |  |  |  | 0.20007
3.3178 |  |  |  |  | 0.20007
3.3181 |  |  |  |  | 0.20017
3.3183 |  |  |  |  | 0.20017
3.3186 |  |  |  |  | 0.19985
3.3189 |  |  |  |  | 0.19985
3.3192 |  |  |  |  | 0.19975
3.3194 |  |  |  |  | 0.19975
3.3197 |  |  |  |  | 0.19975
3.32 |  |  |  |  | 0.19975
3.3203 |  |  |  |  | 0.19985
3.3206 |  |  |  |  | 0.19975
3.3208 |  |  |  |  | 0.19975
3.3211 |  |  |  |  | 0.19975
3.3214 |  |  |  |  | 0.19975
3.3217 |  |  |  |  | 0.19942
3.3219 |  |  |  |  | 0.19942
3.3222 |  |  |  |  | 0.19942
3.3225 |  |  |  |  | 0.19952
3.3228 |  |  |  |  | 0.19909
3.3231 |  |  |  |  | 0.19909
3.3233 |  |  |  |  | 0.19909
3.3236 |  |  |  |  | 0.19909
3.3239 |  |  |  |  | 0.19909
3.3242 |  |  |  |  | 0.19909
3.3244 |  |  |  |  | 0.19909
3.3247 |  |  |  |  | 0.19909
3.325 |  |  |  |  | 0.19909
3.3253 |  |  |  |  | 0.19909
3.3256 |  |  |  |  | 0.19909
3.3258 |  |  |  |  | 0.19909
3.3261 |  |  |  |  | 0.19909
3.3264 |  |  |  |  | 0.19909
3.3267 |  |  |  |  | 0.19909
3.3269 |  |  |  |  | 0.19909
3.3272 |  |  |  |  | 0.19909
3.3275 |  |  |  |  | 0.19909
3.3278 |  |  |  |  | 0.19909
3.3281 |  |  |  |  | 0.19909
3.3283 |  |  |  |  | 0.19909
3.3286 |  |  |  |  | 0.19909
3.3289 |  |  |  |  | 0.19919
3.3292 |  |  |  |  | 0.19909
3.3294 |  |  |  |  | 0.19876
3.3297 |  |  |  |  | 0.19876
3.33 |  |  |  |  | 0.19876
3.3303 |  |  |  |  | 0.19886
3.3306 |  |  |  |  | 0.19876
3.3308 |  |  |  |  | 0.19876
3.3311 |  |  |  |  | 0.19876
3.3314 |  |  |  |  | 0.19876
3.3317 |  |  |  |  | 0.19876
3.3319 |  |  |  |  | 0.19876
3.3322 |  |  |  |  | 0.19876
3.3325 |  |  |  |  | 0.19843
3.3328 |  |  |  |  | 0.19843
3.3331 |  |  |  |  | 0.19843
3.3333 |  |  |  |  | 0.19843
3.3336 |  |  |  |  | 0.19843
3.3339 |  |  |  |  | 0.19843
3.3342 |  |  |  |  | 0.19843
3.3344 |  |  |  |  | 0.19843
3.3347 |  |  |  |  | 0.19843
3.335 |  |  |  |  | 0.1981
3.3353 |  |  |  |  | 0.1981
3.3356 |  |  |  |  | 0.1981
3.3358 |  |  |  |  | 0.1981
3.3361 |  |  |  |  | 0.1981
3.3364 |  |  |  |  | 0.1981
3.3367 |  |  |  |  | 0.1981
3.3369 |  |  |  |  | 0.1981
3.3372 |  |  |  |  | 0.1981
3.3375 |  |  |  |  | 0.1981
3.3378 |  |  |  |  | 0.1981
3.3381 |  |  |  |  | 0.1981
3.3383 |  |  |  |  | 0.1981
3.3386 |  |  |  |  | 0.1981
3.3389 |  |  |  |  | 0.1981
3.3392 |  |  |  |  | 0.1981
3.3394 |  |  |  |  | 0.1981
3.3397 |  |  |  |  | 0.1981
3.34 |  |  |  |  | 0.1981
3.3403 |  |  |  |  | 0.1981
3.3406 |  |  |  |  | 0.1981
3.3408 |  |  |  |  | 0.1981
3.3411 |  |  |  |  | 0.19777
3.3414 |  |  |  |  | 0.19777
3.3417 |  |  |  |  | 0.19777
3.3419 |  |  |  |  | 0.19777
3.3422 |  |  |  |  | 0.19745
3.3425 |  |  |  |  | 0.19735
3.3428 |  |  |  |  | 0.19735
3.3431 |  |  |  |  | 0.19735
3.3433 |  |  |  |  | 0.19735
3.3436 |  |  |  |  | 0.19735
3.3439 |  |  |  |  | 0.19735
3.3442 |  |  |  |  | 0.19735
3.3444 |  |  |  |  | 0.19735
3.3447 |  |  |  |  | 0.19735
3.345 |  |  |  |  | 0.19735
3.3453 |  |  |  |  | 0.19745
3.3456 |  |  |  |  | 0.19745
3.3458 |  |  |  |  | 0.19702
3.3461 |  |  |  |  | 0.19702
3.3464 |  |  |  |  | 0.19702
3.3467 |  |  |  |  | 0.19702
3.3469 |  |  |  |  | 0.19702
3.3472 |  |  |  |  | 0.19702
3.3475 |  |  |  |  | 0.19702
3.3478 |  |  |  |  | 0.19702
3.3481 |  |  |  |  | 0.19702
3.3483 |  |  |  |  | 0.19702
3.3486 |  |  |  |  | 0.19702
3.3489 |  |  |  |  | 0.19702
3.3492 |  |  |  |  | 0.19702
3.3494 |  |  |  |  | 0.19712
3.3497 |  |  |  |  | 0.19702
3.35 |  |  |  |  | 0.19702
3.3503 |  |  |  |  | 0.19702
3.3506 |  |  |  |  | 0.19702
3.3508 |  |  |  |  | 0.19702
3.3511 |  |  |  |  | 0.19702
3.3514 |  |  |  |  | 0.19702
3.3517 |  |  |  |  | 0.19702
3.3519 |  |  |  |  | 0.19702
3.3522 |  |  |  |  | 0.19702
3.3525 |  |  |  |  | 0.19669
3.3528 |  |  |  |  | 0.19669
3.3531 |  |  |  |  | 0.19636
3.3533 |  |  |  |  | 0.19636
3.3536 |  |  |  |  | 0.19636
3.3539 |  |  |  |  | 0.19636
3.3542 |  |  |  |  | 0.19636
3.3544 |  |  |  |  | 0.19636
3.3547 |  |  |  |  | 0.19625
3.355 |  |  |  |  | 0.19636
3.3553 |  |  |  |  | 0.19636
3.3556 |  |  |  |  | 0.19636
3.3558 |  |  |  |  | 0.19646
3.3561 |  |  |  |  | 0.19636
3.3564 |  |  |  |  | 0.19636
3.3567 |  |  |  |  | 0.19636
3.3569 |  |  |  |  | 0.19604
3.3572 |  |  |  |  | 0.19604
3.3575 |  |  |  |  | 0.19604
3.3578 |  |  |  |  | 0.19604
3.3581 |  |  |  |  | 0.19604
3.3583 |  |  |  |  | 0.19604
3.3586 |  |  |  |  | 0.19604
3.3589 |  |  |  |  | 0.19604
3.3592 |  |  |  |  | 0.19604
3.3594 |  |  |  |  | 0.19604
3.3597 |  |  |  |  | 0.19604
3.36 |  |  |  |  | 0.19604
3.3603 |  |  |  |  | 0.19604
3.3606 |  |  |  |  | 0.19604
3.3608 |  |  |  |  | 0.19604
3.3611 |  |  |  |  | 0.19604
3.3614 |  |  |  |  | 0.19604
3.3617 |  |  |  |  | 0.19604
3.3619 |  |  |  |  | 0.19604
3.3622 |  |  |  |  | 0.19604
3.3625 |  |  |  |  | 0.19604
3.3628 |  |  |  |  | 0.19571
3.3631 |  |  |  |  | 0.19571
3.3633 |  |  |  |  | 0.19571
3.3636 |  |  |  |  | 0.19538
3.3639 |  |  |  |  | 0.19538
3.3642 |  |  |  |  | 0.19538
3.3644 |  |  |  |  | 0.19538
3.3647 |  |  |  |  | 0.19538
3.365 |  |  |  |  | 0.19538
3.3653 |  |  |  |  | 0.19538
3.3656 |  |  |  |  | 0.19538
3.3658 |  |  |  |  | 0.19538
3.3661 |  |  |  |  | 0.19538
3.3664 |  |  |  |  | 0.19547
3.3667 |  |  |  |  | 0.19538
3.3669 |  |  |  |  | 0.19505
3.3672 |  |  |  |  | 0.19505
3.3675 |  |  |  |  | 0.19505
3.3678 |  |  |  |  | 0.19515
3.3681 |  |  |  |  | 0.19515
3.3683 |  |  |  |  | 0.19505
3.3686 |  |  |  |  | 0.19505
3.3689 |  |  |  |  | 0.19505
3.3692 |  |  |  |  | 0.19505
3.3694 |  |  |  |  | 0.19505
3.3697 |  |  |  |  | 0.19505
3.37 |  |  |  |  | 0.19505
3.3703 |  |  |  |  | 0.19505
3.3706 |  |  |  |  | 0.19505
3.3708 |  |  |  |  | 0.19505
3.3711 |  |  |  |  | 0.19515
3.3714 |  |  |  |  | 0.19505
3.3717 |  |  |  |  | 0.19505
3.3719 |  |  |  |  | 0.19515
3.3722 |  |  |  |  | 0.19505
3.3725 |  |  |  |  | 0.19515
3.3728 |  |  |  |  | 0.19515
3.3731 |  |  |  |  | 0.19505
3.3733 |  |  |  |  | 0.19472
3.3736 |  |  |  |  | 0.19472
3.3739 |  |  |  |  | 0.19472
3.3742 |  |  |  |  | 0.19472
3.3744 |  |  |  |  | 0.19472
3.3747 |  |  |  |  | 0.19472
3.375 |  |  |  |  | 0.19439
3.3753 |  |  |  |  | 0.19439
3.3756 |  |  |  |  | 0.19439
3.3758 |  |  |  |  | 0.19439
3.3761 |  |  |  |  | 0.19439
3.3764 |  |  |  |  | 0.19439
3.3767 |  |  |  |  | 0.19439
3.3769 |  |  |  |  | 0.19439
3.3772 |  |  |  |  | 0.19449
3.3775 |  |  |  |  | 0.19449
3.3778 |  |  |  |  | 0.19449
3.3781 |  |  |  |  | 0.19449
3.3783 |  |  |  |  | 0.19416
3.3786 |  |  |  |  | 0.19416
3.3789 |  |  |  |  | 0.19416
3.3792 |  |  |  |  | 0.19416
3.3794 |  |  |  |  | 0.19416
3.3797 |  |  |  |  | 0.19407
3.38 |  |  |  |  | 0.19416
3.3803 |  |  |  |  | 0.19416
3.3806 |  |  |  |  | 0.19416
3.3808 |  |  |  |  | 0.19416
3.3811 |  |  |  |  | 0.19416
3.3814 |  |  |  |  | 0.19416
3.3817 |  |  |  |  | 0.19416
3.3819 |  |  |  |  | 0.19416
3.3822 |  |  |  |  | 0.19407
3.3825 |  |  |  |  | 0.19416
3.3828 |  |  |  |  | 0.19416
3.3831 |  |  |  |  | 0.19416
3.3833 |  |  |  |  | 0.19416
3.3836 |  |  |  |  | 0.19374
3.3839 |  |  |  |  | 0.19384
3.3842 |  |  |  |  | 0.19374
3.3844 |  |  |  |  | 0.19384
3.3847 |  |  |  |  | 0.19384
3.385 |  |  |  |  | 0.19384
3.3853 |  |  |  |  | 0.19384
3.3856 |  |  |  |  | 0.19351
3.3858 |  |  |  |  | 0.19351
3.3861 |  |  |  |  | 0.19351
3.3864 |  |  |  |  | 0.19351
3.3867 |  |  |  |  | 0.19341
3.3869 |  |  |  |  | 0.19351
3.3872 |  |  |  |  | 0.19351
3.3875 |  |  |  |  | 0.19351
3.3878 |  |  |  |  | 0.19351
3.3881 |  |  |  |  | 0.19351
3.3883 |  |  |  |  | 0.19351
3.3886 |  |  |  |  | 0.19351
3.3889 |  |  |  |  | 0.19351
3.3892 |  |  |  |  | 0.19318
3.3894 |  |  |  |  | 0.19308
3.3897 |  |  |  |  | 0.19318
3.39 |  |  |  |  | 0.19318
3.3903 |  |  |  |  | 0.19318
3.3906 |  |  |  |  | 0.19308
3.3908 |  |  |  |  | 0.19318
3.3911 |  |  |  |  | 0.19318
3.3914 |  |  |  |  | 0.19308
3.3917 |  |  |  |  | 0.19318
3.3919 |  |  |  |  | 0.19318
3.3922 |  |  |  |  | 0.19318
3.3925 |  |  |  |  | 0.19318
3.3928 |  |  |  |  | 0.19318
3.3931 |  |  |  |  | 0.19318
3.3933 |  |  |  |  | 0.19308
3.3936 |  |  |  |  | 0.19318
3.3939 |  |  |  |  | 0.19285
3.3942 |  |  |  |  | 0.19285
3.3944 |  |  |  |  | 0.19285
3.3947 |  |  |  |  | 0.19285
3.395 |  |  |  |  | 0.19285
3.3953 |  |  |  |  | 0.19285
3.3956 |  |  |  |  | 0.19285
3.3958 |  |  |  |  | 0.19285
3.3961 |  |  |  |  | 0.19275
3.3964 |  |  |  |  | 0.19242
3.3967 |  |  |  |  | 0.19242
3.3969 |  |  |  |  | 0.19252
3.3972 |  |  |  |  | 0.19252
3.3975 |  |  |  |  | 0.19252
3.3978 |  |  |  |  | 0.19242
3.3981 |  |  |  |  | 0.19242
3.3983 |  |  |  |  | 0.19252
3.3986 |  |  |  |  | 0.19242
3.3989 |  |  |  |  | 0.19242
3.3992 |  |  |  |  | 0.19242
3.3994 |  |  |  |  | 0.19242
3.3997 |  |  |  |  | 0.19242
3.4 |  |  |  |  | 0.1921
3.4003 |  |  |  |  | 0.1921
3.4006 |  |  |  |  | 0.19219
3.4008 |  |  |  |  | 0.1921
3.4011 |  |  |  |  | 0.1921
3.4014 |  |  |  |  | 0.1921
3.4017 |  |  |  |  | 0.1921
3.4019 |  |  |  |  | 0.19219
3.4022 |  |  |  |  | 0.19219
3.4025 |  |  |  |  | 0.19219
3.4028 |  |  |  |  | 0.1921
3.4031 |  |  |  |  | 0.1921
3.4033 |  |  |  |  | 0.19219
3.4036 |  |  |  |  | 0.19219
3.4039 |  |  |  |  | 0.1921
3.4042 |  |  |  |  | 0.1921
3.4044 |  |  |  |  | 0.1921
3.4047 |  |  |  |  | 0.19177
3.405 |  |  |  |  | 0.19186
3.4053 |  |  |  |  | 0.19186
3.4056 |  |  |  |  | 0.19177
3.4058 |  |  |  |  | 0.19177
3.4061 |  |  |  |  | 0.19177
3.4064 |  |  |  |  | 0.19186
3.4067 |  |  |  |  | 0.19154
3.4069 |  |  |  |  | 0.19154
3.4072 |  |  |  |  | 0.19144
3.4075 |  |  |  |  | 0.19144
3.4078 |  |  |  |  | 0.19144
3.4081 |  |  |  |  | 0.19144
3.4083 |  |  |  |  | 0.19144
3.4086 |  |  |  |  | 0.19144
3.4089 |  |  |  |  | 0.19144
3.4092 |  |  |  |  | 0.19144
3.4094 |  |  |  |  | 0.19154
3.4097 |  |  |  |  | 0.19144
3.41 |  |  |  |  | 0.19154
3.4103 |  |  |  |  | 0.19144
3.4106 |  |  |  |  | 0.19154
3.4108 |  |  |  |  | 0.19144
3.4111 |  |  |  |  | 0.19144
3.4114 |  |  |  |  | 0.19144
3.4117 |  |  |  |  | 0.19121
3.4119 |  |  |  |  | 0.19121
3.4122 |  |  |  |  | 0.19121
3.4125 |  |  |  |  | 0.19121
3.4128 |  |  |  |  | 0.19121
3.4131 |  |  |  |  | 0.19121
3.4133 |  |  |  |  | 0.19111
3.4136 |  |  |  |  | 0.19121
3.4139 |  |  |  |  | 0.19111
3.4142 |  |  |  |  | 0.19121
3.4144 |  |  |  |  | 0.19111
3.4147 |  |  |  |  | 0.19111
3.415 |  |  |  |  | 0.19111
3.4153 |  |  |  |  | 0.19111
3.4156 |  |  |  |  | 0.19078
3.4158 |  |  |  |  | 0.19078
3.4161 |  |  |  |  | 0.19088
3.4164 |  |  |  |  | 0.19055
3.4167 |  |  |  |  | 0.19055
3.4169 |  |  |  |  | 0.19045
3.4172 |  |  |  |  | 0.19055
3.4175 |  |  |  |  | 0.19055
3.4178 |  |  |  |  | 0.19045
3.4181 |  |  |  |  | 0.19045
3.4183 |  |  |  |  | 0.19055
3.4186 |  |  |  |  | 0.19055
3.4189 |  |  |  |  | 0.19045
3.4192 |  |  |  |  | 0.19055
3.4194 |  |  |  |  | 0.19055
3.4197 |  |  |  |  | 0.19055
3.42 |  |  |  |  | 0.19055
3.4203 |  |  |  |  | 0.19055
3.4206 |  |  |  |  | 0.19055
3.4208 |  |  |  |  | 0.19055
3.4211 |  |  |  |  | 0.19055
3.4214 |  |  |  |  | 0.19045
3.4217 |  |  |  |  | 0.19055
3.4219 |  |  |  |  | 0.19045
3.4222 |  |  |  |  | 0.19055
3.4225 |  |  |  |  | 0.19045
3.4228 |  |  |  |  | 0.19055
3.4231 |  |  |  |  | 0.19055
3.4233 |  |  |  |  | 0.19045
3.4236 |  |  |  |  | 0.19045
3.4239 |  |  |  |  | 0.19055
3.4242 |  |  |  |  | 0.19045
3.4244 |  |  |  |  | 0.19022
3.4247 |  |  |  |  | 0.19013
3.425 |  |  |  |  | 0.19022
3.4253 |  |  |  |  | 0.19022
3.4256 |  |  |  |  | 0.19013
3.4258 |  |  |  |  | 0.19013
3.4261 |  |  |  |  | 0.1898
3.4264 |  |  |  |  | 0.1898
3.4267 |  |  |  |  | 0.18947
3.4269 |  |  |  |  | 0.18947
3.4272 |  |  |  |  | 0.18947
3.4275 |  |  |  |  | 0.18947
3.4278 |  |  |  |  | 0.18947
3.4281 |  |  |  |  | 0.18947
3.4283 |  |  |  |  | 0.18947
3.4286 |  |  |  |  | 0.18947
3.4289 |  |  |  |  | 0.18947
3.4292 |  |  |  |  | 0.18947
3.4294 |  |  |  |  | 0.18947
3.4297 |  |  |  |  | 0.18947
3.43 |  |  |  |  | 0.18947
3.4303 |  |  |  |  | 0.18947
3.4306 |  |  |  |  | 0.18947
3.4308 |  |  |  |  | 0.18947
3.4311 |  |  |  |  | 0.18947
3.4314 |  |  |  |  | 0.18947
3.4317 |  |  |  |  | 0.18947
3.4319 |  |  |  |  | 0.18947
3.4322 |  |  |  |  | 0.18947
3.4325 |  |  |  |  | 0.18947
3.4328 |  |  |  |  | 0.18947
3.4331 |  |  |  |  | 0.18947
3.4333 |  |  |  |  | 0.18947
3.4336 |  |  |  |  | 0.18947
3.4339 |  |  |  |  | 0.18947
3.4342 |  |  |  |  | 0.18947
3.4344 |  |  |  |  | 0.18947
3.4347 |  |  |  |  | 0.18947
3.435 |  |  |  |  | 0.18947
3.4353 |  |  |  |  | 0.18947
3.4356 |  |  |  |  | 0.18947
3.4358 |  |  |  |  | 0.18914
3.4361 |  |  |  |  | 0.18914
3.4364 |  |  |  |  | 0.18914
3.4367 |  |  |  |  | 0.18914
3.4369 |  |  |  |  | 0.18881
3.4372 |  |  |  |  | 0.18848
3.4375 |  |  |  |  | 0.18848
3.4378 |  |  |  |  | 0.18848
3.4381 |  |  |  |  | 0.18848
3.4383 |  |  |  |  | 0.18848
3.4386 |  |  |  |  | 0.18848
3.4389 |  |  |  |  | 0.18848
3.4392 |  |  |  |  | 0.18848
3.4394 |  |  |  |  | 0.18848
3.4397 |  |  |  |  | 0.18848
3.44 |  |  |  |  | 0.18848
3.4403 |  |  |  |  | 0.18848
3.4406 |  |  |  |  | 0.18848
3.4408 |  |  |  |  | 0.18848
3.4411 |  |  |  |  | 0.18848
3.4414 |  |  |  |  | 0.18848
3.4417 |  |  |  |  | 0.18848
3.4419 |  |  |  |  | 0.18848
3.4422 |  |  |  |  | 0.18848
3.4425 |  |  |  |  | 0.18848
3.4428 |  |  |  |  | 0.18848
3.4431 |  |  |  |  | 0.18848
3.4433 |  |  |  |  | 0.18848
3.4436 |  |  |  |  | 0.18848
3.4439 |  |  |  |  | 0.18848
3.4442 |  |  |  |  | 0.18848
3.4444 |  |  |  |  | 0.18848
3.4447 |  |  |  |  | 0.18848
3.445 |  |  |  |  | 0.18848
3.4453 |  |  |  |  | 0.18848
3.4456 |  |  |  |  | 0.18848
3.4458 |  |  |  |  | 0.18848
3.4461 |  |  |  |  | 0.18848
3.4464 |  |  |  |  | 0.18848
3.4467 |  |  |  |  | 0.18816
3.4469 |  |  |  |  | 0.18816
3.4472 |  |  |  |  | 0.18783
3.4475 |  |  |  |  | 0.18783
3.4478 |  |  |  |  | 0.1875
3.4481 |  |  |  |  | 0.1875
3.4483 |  |  |  |  | 0.1875
3.4486 |  |  |  |  | 0.1875
3.4489 |  |  |  |  | 0.1875
3.4492 |  |  |  |  | 0.1875
3.4494 |  |  |  |  | 0.1875
3.4497 |  |  |  |  | 0.1875
3.45 |  |  |  |  | 0.1875
3.4503 |  |  |  |  | 0.1875
3.4506 |  |  |  |  | 0.1875
3.4508 |  |  |  |  | 0.1875
3.4511 |  |  |  |  | 0.1875
3.4514 |  |  |  |  | 0.1875
3.4517 |  |  |  |  | 0.1875
3.4519 |  |  |  |  | 0.1875
3.4522 |  |  |  |  | 0.1875
3.4525 |  |  |  |  | 0.1875
3.4528 |  |  |  |  | 0.1875
3.4531 |  |  |  |  | 0.1875
3.4533 |  |  |  |  | 0.1875
3.4536 |  |  |  |  | 0.1875
3.4539 |  |  |  |  | 0.1875
3.4542 |  |  |  |  | 0.1875
3.4544 |  |  |  |  | 0.1875
3.4547 |  |  |  |  | 0.1875
3.455 |  |  |  |  | 0.1875
3.4553 |  |  |  |  | 0.1875
3.4556 |  |  |  |  | 0.1875
3.4558 |  |  |  |  | 0.1875
3.4561 |  |  |  |  | 0.1875
3.4564 |  |  |  |  | 0.1875
3.4567 |  |  |  |  | 0.1875
3.4569 |  |  |  |  | 0.1875
3.4572 |  |  |  |  | 0.1875
3.4575 |  |  |  |  | 0.1875
3.4578 |  |  |  |  | 0.18717
3.4581 |  |  |  |  | 0.18684
3.4583 |  |  |  |  | 0.18684
3.4586 |  |  |  |  | 0.18651
3.4589 |  |  |  |  | 0.18651
3.4592 |  |  |  |  | 0.18651
3.4594 |  |  |  |  | 0.18651
3.4597 |  |  |  |  | 0.18651
3.46 |  |  |  |  | 0.18651
3.4603 |  |  |  |  | 0.18651
3.4606 |  |  |  |  | 0.18651
3.4608 |  |  |  |  | 0.18651
3.4611 |  |  |  |  | 0.18651
3.4614 |  |  |  |  | 0.18651
3.4617 |  |  |  |  | 0.18651
3.4619 |  |  |  |  | 0.18651
3.4622 |  |  |  |  | 0.18651
3.4625 |  |  |  |  | 0.18651
3.4628 |  |  |  |  | 0.18651
3.4631 |  |  |  |  | 0.18651
3.4633 |  |  |  |  | 0.18651
3.4636 |  |  |  |  | 0.18651
3.4639 |  |  |  |  | 0.18651
3.4642 |  |  |  |  | 0.18651
3.4644 |  |  |  |  | 0.18651
3.4647 |  |  |  |  | 0.1866
3.465 |  |  |  |  | 0.18651
3.4653 |  |  |  |  | 0.18651
3.4656 |  |  |  |  | 0.18651
3.4658 |  |  |  |  | 0.18651
3.4661 |  |  |  |  | 0.18651
3.4664 |  |  |  |  | 0.18651
3.4667 |  |  |  |  | 0.18651
3.4669 |  |  |  |  | 0.18651
3.4672 |  |  |  |  | 0.18651
3.4675 |  |  |  |  | 0.18651
3.4678 |  |  |  |  | 0.18651
3.4681 |  |  |  |  | 0.18651
3.4683 |  |  |  |  | 0.18651
3.4686 |  |  |  |  | 0.18619
3.4689 |  |  |  |  | 0.18553
3.4692 |  |  |  |  | 0.18553
3.4694 |  |  |  |  | 0.18553
3.4697 |  |  |  |  | 0.18553
3.47 |  |  |  |  | 0.18553
3.4703 |  |  |  |  | 0.18553
3.4706 |  |  |  |  | 0.18553
3.4708 |  |  |  |  | 0.18553
3.4711 |  |  |  |  | 0.18553
3.4714 |  |  |  |  | 0.18553
3.4717 |  |  |  |  | 0.18553
3.4719 |  |  |  |  | 0.18553
3.4722 |  |  |  |  | 0.18553
3.4725 |  |  |  |  | 0.18553
3.4728 |  |  |  |  | 0.18553
3.4731 |  |  |  |  | 0.18553
3.4733 |  |  |  |  | 0.18553
3.4736 |  |  |  |  | 0.18553
3.4739 |  |  |  |  | 0.18553
3.4742 |  |  |  |  | 0.18553
3.4744 |  |  |  |  | 0.18553
3.4747 |  |  |  |  | 0.18553
3.475 |  |  |  |  | 0.18553
3.4753 |  |  |  |  | 0.18553
3.4756 |  |  |  |  | 0.18553
3.4758 |  |  |  |  | 0.18553
3.4761 |  |  |  |  | 0.18553
3.4764 |  |  |  |  | 0.18553
3.4767 |  |  |  |  | 0.18553
3.4769 |  |  |  |  | 0.18553
3.4772 |  |  |  |  | 0.18553
3.4775 |  |  |  |  | 0.18553
3.4778 |  |  |  |  | 0.18553
3.4781 |  |  |  |  | 0.18553
3.4783 |  |  |  |  | 0.18553
3.4786 |  |  |  |  | 0.18553
3.4789 |  |  |  |  | 0.18553
3.4792 |  |  |  |  | 0.1852
3.4794 |  |  |  |  | 0.1852
3.4797 |  |  |  |  | 0.18454
3.48 |  |  |  |  | 0.18454
3.4803 |  |  |  |  | 0.18454
3.4806 |  |  |  |  | 0.18454
3.4808 |  |  |  |  | 0.18454
3.4811 |  |  |  |  | 0.18454
3.4814 |  |  |  |  | 0.18454
3.4817 |  |  |  |  | 0.18454
3.4819 |  |  |  |  | 0.18454
3.4822 |  |  |  |  | 0.18454
3.4825 |  |  |  |  | 0.18454
3.4828 |  |  |  |  | 0.18454
3.4831 |  |  |  |  | 0.18454
3.4833 |  |  |  |  | 0.18454
3.4836 |  |  |  |  | 0.18454
3.4839 |  |  |  |  | 0.18454
3.4842 |  |  |  |  | 0.18454
3.4844 |  |  |  |  | 0.18454
3.4847 |  |  |  |  | 0.18454
3.485 |  |  |  |  | 0.18454
3.4853 |  |  |  |  | 0.18454
3.4856 |  |  |  |  | 0.18454
3.4858 |  |  |  |  | 0.18454
3.4861 |  |  |  |  | 0.18454
3.4864 |  |  |  |  | 0.18454
3.4867 |  |  |  |  | 0.18454
3.4869 |  |  |  |  | 0.18454
3.4872 |  |  |  |  | 0.18454
3.4875 |  |  |  |  | 0.18454
3.4878 |  |  |  |  | 0.18454
3.4881 |  |  |  |  | 0.18454
3.4883 |  |  |  |  | 0.18454
3.4886 |  |  |  |  | 0.18454
3.4889 |  |  |  |  | 0.18422
3.4892 |  |  |  |  | 0.18422
3.4894 |  |  |  |  | 0.18422
3.4897 |  |  |  |  | 0.18422
3.49 |  |  |  |  | 0.18422
3.4903 |  |  |  |  | 0.18422
3.4906 |  |  |  |  | 0.18422
3.4908 |  |  |  |  | 0.18422
3.4911 |  |  |  |  | 0.18389
3.4914 |  |  |  |  | 0.18356
3.4917 |  |  |  |  | 0.18356
3.4919 |  |  |  |  | 0.18356
3.4922 |  |  |  |  | 0.18356
3.4925 |  |  |  |  | 0.18356
3.4928 |  |  |  |  | 0.18356
3.4931 |  |  |  |  | 0.18356
3.4933 |  |  |  |  | 0.18356
3.4936 |  |  |  |  | 0.18356
3.4939 |  |  |  |  | 0.18356
3.4942 |  |  |  |  | 0.18356
3.4944 |  |  |  |  | 0.18356
3.4947 |  |  |  |  | 0.18356
3.495 |  |  |  |  | 0.18356
3.4953 |  |  |  |  | 0.18356
3.4956 |  |  |  |  | 0.18356
3.4958 |  |  |  |  | 0.18356
3.4961 |  |  |  |  | 0.18356
3.4964 |  |  |  |  | 0.18356
3.4967 |  |  |  |  | 0.18356
3.4969 |  |  |  |  | 0.18356
3.4972 |  |  |  |  | 0.18356
3.4975 |  |  |  |  | 0.18356
3.4978 |  |  |  |  | 0.18356
3.4981 |  |  |  |  | 0.18356
3.4983 |  |  |  |  | 0.18356
3.4986 |  |  |  |  | 0.18323
3.4989 |  |  |  |  | 0.18323
3.4992 |  |  |  |  | 0.18323
3.4994 |  |  |  |  | 0.18323
3.4997 |  |  |  |  | 0.18323
3.5 |  |  |  |  | 0.18323
3.5003 |  |  |  |  | 0.18323
3.5006 |  |  |  |  | 0.18323
3.5008 |  |  |  |  | 0.18323
3.5011 |  |  |  |  | 0.18323
3.5014 |  |  |  |  | 0.18323
3.5017 |  |  |  |  | 0.18323
3.5019 |  |  |  |  | 0.18323
3.5022 |  |  |  |  | 0.18323
3.5025 |  |  |  |  | 0.18323
3.5028 |  |  |  |  | 0.18323
3.5031 |  |  |  |  | 0.18323
3.5033 |  |  |  |  | 0.18323
3.5036 |  |  |  |  | 0.18323
3.5039 |  |  |  |  | 0.18257
3.5042 |  |  |  |  | 0.18257
3.5044 |  |  |  |  | 0.18257
3.5047 |  |  |  |  | 0.18257
3.505 |  |  |  |  | 0.18257
3.5053 |  |  |  |  | 0.18257
3.5056 |  |  |  |  | 0.18257
3.5058 |  |  |  |  | 0.18257
3.5061 |  |  |  |  | 0.18257
3.5064 |  |  |  |  | 0.18257
3.5067 |  |  |  |  | 0.18257
3.5069 |  |  |  |  | 0.18257
3.5072 |  |  |  |  | 0.18257
3.5075 |  |  |  |  | 0.18257
3.5078 |  |  |  |  | 0.18257
3.5081 |  |  |  |  | 0.18257
3.5083 |  |  |  |  | 0.18257
3.5086 |  |  |  |  | 0.18257
3.5089 |  |  |  |  | 0.18225
3.5092 |  |  |  |  | 0.18225
3.5094 |  |  |  |  | 0.18225
3.5097 |  |  |  |  | 0.18225
3.51 |  |  |  |  | 0.18225
3.5103 |  |  |  |  | 0.18225
3.5106 |  |  |  |  | 0.18225
3.5108 |  |  |  |  | 0.18225
3.5111 |  |  |  |  | 0.18225
3.5114 |  |  |  |  | 0.18225
3.5117 |  |  |  |  | 0.18225
3.5119 |  |  |  |  | 0.18225
3.5122 |  |  |  |  | 0.18225
3.5125 |  |  |  |  | 0.18225
3.5128 |  |  |  |  | 0.18225
3.5131 |  |  |  |  | 0.18225
3.5133 |  |  |  |  | 0.18225
3.5136 |  |  |  |  | 0.18225
3.5139 |  |  |  |  | 0.18225
3.5142 |  |  |  |  | 0.18225
3.5144 |  |  |  |  | 0.18225
3.5147 |  |  |  |  | 0.18225
3.515 |  |  |  |  | 0.18192
3.5153 |  |  |  |  | 0.18192
3.5156 |  |  |  |  | 0.18159
3.5158 |  |  |  |  | 0.18159
3.5161 |  |  |  |  | 0.18159
3.5164 |  |  |  |  | 0.18159
3.5167 |  |  |  |  | 0.18159
3.5169 |  |  |  |  | 0.18159
3.5172 |  |  |  |  | 0.18159
3.5175 |  |  |  |  | 0.18159
3.5178 |  |  |  |  | 0.18159
3.5181 |  |  |  |  | 0.18159
3.5183 |  |  |  |  | 0.18159
3.5186 |  |  |  |  | 0.18159
3.5189 |  |  |  |  | 0.18159
3.5192 |  |  |  |  | 0.18159
3.5194 |  |  |  |  | 0.18126
3.5197 |  |  |  |  | 0.18126
3.52 |  |  |  |  | 0.18126
3.5203 |  |  |  |  | 0.18126
3.5206 |  |  |  |  | 0.18126
3.5208 |  |  |  |  | 0.18126
3.5211 |  |  |  |  | 0.18126
3.5214 |  |  |  |  | 0.18126
3.5217 |  |  |  |  | 0.18126
3.5219 |  |  |  |  | 0.18126
3.5222 |  |  |  |  | 0.18126
3.5225 |  |  |  |  | 0.18126
3.5228 |  |  |  |  | 0.18126
3.5231 |  |  |  |  | 0.18126
3.5233 |  |  |  |  | 0.18126
3.5236 |  |  |  |  | 0.18126
3.5239 |  |  |  |  | 0.18126
3.5242 |  |  |  |  | 0.18126
3.5244 |  |  |  |  | 0.18126
3.5247 |  |  |  |  | 0.18126
3.525 |  |  |  |  | 0.18126
3.5253 |  |  |  |  | 0.18126
3.5256 |  |  |  |  | 0.18126
3.5258 |  |  |  |  | 0.18126
3.5261 |  |  |  |  | 0.18126
3.5264 |  |  |  |  | 0.18126
3.5267 |  |  |  |  | 0.18093
3.5269 |  |  |  |  | 0.18093
3.5272 |  |  |  |  | 0.1806
3.5275 |  |  |  |  | 0.1806
3.5278 |  |  |  |  | 0.1806
3.5281 |  |  |  |  | 0.1806
3.5283 |  |  |  |  | 0.1806
3.5286 |  |  |  |  | 0.1806
3.5289 |  |  |  |  | 0.1806
3.5292 |  |  |  |  | 0.1806
3.5294 |  |  |  |  | 0.18028
3.5297 |  |  |  |  | 0.18028
3.53 |  |  |  |  | 0.18028
3.5303 |  |  |  |  | 0.18028
3.5306 |  |  |  |  | 0.18028
3.5308 |  |  |  |  | 0.18028
3.5311 |  |  |  |  | 0.18028
3.5314 |  |  |  |  | 0.18028
3.5317 |  |  |  |  | 0.18028
3.5319 |  |  |  |  | 0.18028
3.5322 |  |  |  |  | 0.18028
3.5325 |  |  |  |  | 0.18028
3.5328 |  |  |  |  | 0.18028
3.5331 |  |  |  |  | 0.18028
3.5333 |  |  |  |  | 0.18028
3.5336 |  |  |  |  | 0.18028
3.5339 |  |  |  |  | 0.18028
3.5342 |  |  |  |  | 0.18028
3.5344 |  |  |  |  | 0.18028
3.5347 |  |  |  |  | 0.18028
3.535 |  |  |  |  | 0.18028
3.5353 |  |  |  |  | 0.18028
3.5356 |  |  |  |  | 0.18028
3.5358 |  |  |  |  | 0.18028
3.5361 |  |  |  |  | 0.18028
3.5364 |  |  |  |  | 0.18028
3.5367 |  |  |  |  | 0.18028
3.5369 |  |  |  |  | 0.18028
3.5372 |  |  |  |  | 0.18028
3.5375 |  |  |  |  | 0.18028
3.5378 |  |  |  |  | 0.18028
3.5381 |  |  |  |  | 0.17995
3.5383 |  |  |  |  | 0.17995
3.5386 |  |  |  |  | 0.17995
3.5389 |  |  |  |  | 0.17962
3.5392 |  |  |  |  | 0.17962
3.5394 |  |  |  |  | 0.17962
3.5397 |  |  |  |  | 0.17962
3.54 |  |  |  |  | 0.17962
3.5403 |  |  |  |  | 0.17929
3.5406 |  |  |  |  | 0.17929
3.5408 |  |  |  |  | 0.17929
3.5411 |  |  |  |  | 0.17929
3.5414 |  |  |  |  | 0.17929
3.5417 |  |  |  |  | 0.17929
3.5419 |  |  |  |  | 0.17929
3.5422 |  |  |  |  | 0.17929
3.5425 |  |  |  |  | 0.17929
3.5428 |  |  |  |  | 0.17929
3.5431 |  |  |  |  | 0.17929
3.5433 |  |  |  |  | 0.17929
3.5436 |  |  |  |  | 0.17929
3.5439 |  |  |  |  | 0.17929
3.5442 |  |  |  |  | 0.17929
3.5444 |  |  |  |  | 0.17929
3.5447 |  |  |  |  | 0.17929
3.545 |  |  |  |  | 0.17929
3.5453 |  |  |  |  | 0.17929
3.5456 |  |  |  |  | 0.17929
3.5458 |  |  |  |  | 0.17929
3.5461 |  |  |  |  | 0.17929
3.5464 |  |  |  |  | 0.17929
3.5467 |  |  |  |  | 0.17929
3.5469 |  |  |  |  | 0.17929
3.5472 |  |  |  |  | 0.17929
3.5475 |  |  |  |  | 0.17929
3.5478 |  |  |  |  | 0.17929
3.5481 |  |  |  |  | 0.17929
3.5483 |  |  |  |  | 0.17929
3.5486 |  |  |  |  | 0.17929
3.5489 |  |  |  |  | 0.17929
3.5492 |  |  |  |  | 0.17929
3.5494 |  |  |  |  | 0.17929
3.5497 |  |  |  |  | 0.17863
3.55 |  |  |  |  | 0.17863
3.5503 |  |  |  |  | 0.17863
3.5506 |  |  |  |  | 0.17863
3.5508 |  |  |  |  | 0.17831
3.5511 |  |  |  |  | 0.17831
3.5514 |  |  |  |  | 0.17831
3.5517 |  |  |  |  | 0.17831
3.5519 |  |  |  |  | 0.17831
3.5522 |  |  |  |  | 0.17831
3.5525 |  |  |  |  | 0.17831
3.5528 |  |  |  |  | 0.17831
3.5531 |  |  |  |  | 0.17831
3.5533 |  |  |  |  | 0.17831
3.5536 |  |  |  |  | 0.17831
3.5539 |  |  |  |  | 0.17831
3.5542 |  |  |  |  | 0.17831
3.5544 |  |  |  |  | 0.17831
3.5547 |  |  |  |  | 0.17831
3.555 |  |  |  |  | 0.17831
3.5553 |  |  |  |  | 0.17831
3.5556 |  |  |  |  | 0.17831
3.5558 |  |  |  |  | 0.17831
3.5561 |  |  |  |  | 0.17831
3.5564 |  |  |  |  | 0.17831
3.5567 |  |  |  |  | 0.17831
3.5569 |  |  |  |  | 0.17831
3.5572 |  |  |  |  | 0.17831
3.5575 |  |  |  |  | 0.17831
3.5578 |  |  |  |  | 0.17831
3.5581 |  |  |  |  | 0.17831
3.5583 |  |  |  |  | 0.17831
3.5586 |  |  |  |  | 0.17831
3.5589 |  |  |  |  | 0.17831
3.5592 |  |  |  |  | 0.17831
3.5594 |  |  |  |  | 0.17831
3.5597 |  |  |  |  | 0.17831
3.56 |  |  |  |  | 0.17798
3.5603 |  |  |  |  | 0.17798
3.5606 |  |  |  |  | 0.17765
3.5608 |  |  |  |  | 0.17765
3.5611 |  |  |  |  | 0.17765
3.5614 |  |  |  |  | 0.17765
3.5617 |  |  |  |  | 0.17765
3.5619 |  |  |  |  | 0.17765
3.5622 |  |  |  |  | 0.17732
3.5625 |  |  |  |  | 0.17732
3.5628 |  |  |  |  | 0.17732
3.5631 |  |  |  |  | 0.17732
3.5633 |  |  |  |  | 0.17732
3.5636 |  |  |  |  | 0.17732
3.5639 |  |  |  |  | 0.17732
3.5642 |  |  |  |  | 0.17732
3.5644 |  |  |  |  | 0.17732
3.5647 |  |  |  |  | 0.17732
3.565 |  |  |  |  | 0.17732
3.5653 |  |  |  |  | 0.17732
3.5656 |  |  |  |  | 0.17732
3.5658 |  |  |  |  | 0.17732
3.5661 |  |  |  |  | 0.17732
3.5664 |  |  |  |  | 0.17732
3.5667 |  |  |  |  | 0.17732
3.5669 |  |  |  |  | 0.17732
3.5672 |  |  |  |  | 0.17732
3.5675 |  |  |  |  | 0.17732
3.5678 |  |  |  |  | 0.17732
3.5681 |  |  |  |  | 0.17732
3.5683 |  |  |  |  | 0.17732
3.5686 |  |  |  |  | 0.17732
3.5689 |  |  |  |  | 0.17732
3.5692 |  |  |  |  | 0.17732
3.5694 |  |  |  |  | 0.17732
3.5697 |  |  |  |  | 0.17732
3.57 |  |  |  |  | 0.17732
3.5703 |  |  |  |  | 0.17699
3.5706 |  |  |  |  | 0.17699
3.5708 |  |  |  |  | 0.17699
3.5711 |  |  |  |  | 0.17699
3.5714 |  |  |  |  | 0.17699
3.5717 |  |  |  |  | 0.17699
3.5719 |  |  |  |  | 0.17699
3.5722 |  |  |  |  | 0.17666
3.5725 |  |  |  |  | 0.17666
3.5728 |  |  |  |  | 0.17666
3.5731 |  |  |  |  | 0.17666
3.5733 |  |  |  |  | 0.17666
3.5736 |  |  |  |  | 0.17634
3.5739 |  |  |  |  | 0.17634
3.5742 |  |  |  |  | 0.17634
3.5744 |  |  |  |  | 0.17634
3.5747 |  |  |  |  | 0.17634
3.575 |  |  |  |  | 0.17634
3.5753 |  |  |  |  | 0.17634
3.5756 |  |  |  |  | 0.17634
3.5758 |  |  |  |  | 0.17634
3.5761 |  |  |  |  | 0.17634
3.5764 |  |  |  |  | 0.17634
3.5767 |  |  |  |  | 0.17634
3.5769 |  |  |  |  | 0.17634
3.5772 |  |  |  |  | 0.17634
3.5775 |  |  |  |  | 0.17634
3.5778 |  |  |  |  | 0.17634
3.5781 |  |  |  |  | 0.17634
3.5783 |  |  |  |  | 0.17634
3.5786 |  |  |  |  | 0.17634
3.5789 |  |  |  |  | 0.17634
3.5792 |  |  |  |  | 0.17634
3.5794 |  |  |  |  | 0.17634
3.5797 |  |  |  |  | 0.17634
3.58 |  |  |  |  | 0.17634
3.5803 |  |  |  |  | 0.17601
3.5806 |  |  |  |  | 0.17601
3.5808 |  |  |  |  | 0.17601
3.5811 |  |  |  |  | 0.17601
3.5814 |  |  |  |  | 0.17601
3.5817 |  |  |  |  | 0.17601
3.5819 |  |  |  |  | 0.17601
3.5822 |  |  |  |  | 0.17601
3.5825 |  |  |  |  | 0.17601
3.5828 |  |  |  |  | 0.17601
3.5831 |  |  |  |  | 0.17601
3.5833 |  |  |  |  | 0.17568
3.5836 |  |  |  |  | 0.17568
3.5839 |  |  |  |  | 0.17568
3.5842 |  |  |  |  | 0.17568
3.5844 |  |  |  |  | 0.17535
3.5847 |  |  |  |  | 0.17535
3.585 |  |  |  |  | 0.17535
3.5853 |  |  |  |  | 0.17535
3.5856 |  |  |  |  | 0.17535
3.5858 |  |  |  |  | 0.17535
3.5861 |  |  |  |  | 0.17535
3.5864 |  |  |  |  | 0.17535
3.5867 |  |  |  |  | 0.17535
3.5869 |  |  |  |  | 0.17535
3.5872 |  |  |  |  | 0.17535
3.5875 |  |  |  |  | 0.17535
3.5878 |  |  |  |  | 0.17535
3.5881 |  |  |  |  | 0.17535
3.5883 |  |  |  |  | 0.17535
3.5886 |  |  |  |  | 0.17535
3.5889 |  |  |  |  | 0.17535
3.5892 |  |  |  |  | 0.17535
3.5894 |  |  |  |  | 0.17535
3.5897 |  |  |  |  | 0.17535
3.59 |  |  |  |  | 0.17535
3.5903 |  |  |  |  | 0.17535
3.5906 |  |  |  |  | 0.17502
3.5908 |  |  |  |  | 0.17502
3.5911 |  |  |  |  | 0.17502
3.5914 |  |  |  |  | 0.17502
3.5917 |  |  |  |  | 0.17502
3.5919 |  |  |  |  | 0.17502
3.5922 |  |  |  |  | 0.17502
3.5925 |  |  |  |  | 0.17502
3.5928 |  |  |  |  | 0.17502
3.5931 |  |  |  |  | 0.17502
3.5933 |  |  |  |  | 0.17502
3.5936 |  |  |  |  | 0.17502
3.5939 |  |  |  |  | 0.17502
3.5942 |  |  |  |  | 0.17502
3.5944 |  |  |  |  | 0.17502
3.5947 |  |  |  |  | 0.17502
3.595 |  |  |  |  | 0.17502
3.5953 |  |  |  |  | 0.17469
3.5956 |  |  |  |  | 0.17469
3.5958 |  |  |  |  | 0.17437
3.5961 |  |  |  |  | 0.17437
3.5964 |  |  |  |  | 0.17437
3.5967 |  |  |  |  | 0.17437
3.5969 |  |  |  |  | 0.17437
3.5972 |  |  |  |  | 0.17437
3.5975 |  |  |  |  | 0.17437
3.5978 |  |  |  |  | 0.17437
3.5981 |  |  |  |  | 0.17437
3.5983 |  |  |  |  | 0.17437
3.5986 |  |  |  |  | 0.17437
3.5989 |  |  |  |  | 0.17437
3.5992 |  |  |  |  | 0.17437
3.5994 |  |  |  |  | 0.17437
3.5997 |  |  |  |  | 0.17437
3.6 |  |  |  |  | 0.17437
3.6003 |  |  |  |  | 0.17437
3.6006 |  |  |  |  | 0.17437
3.6008 |  |  |  |  | 0.17437
3.6011 |  |  |  |  | 0.17437
3.6014 |  |  |  |  | 0.17404
3.6017 |  |  |  |  | 0.17404
3.6019 |  |  |  |  | 0.17404
3.6022 |  |  |  |  | 0.17404
3.6025 |  |  |  |  | 0.17404
3.6028 |  |  |  |  | 0.17404
3.6031 |  |  |  |  | 0.17404
3.6033 |  |  |  |  | 0.17404
3.6036 |  |  |  |  | 0.17404
3.6039 |  |  |  |  | 0.17404
3.6042 |  |  |  |  | 0.17404
3.6044 |  |  |  |  | 0.17404
3.6047 |  |  |  |  | 0.17404
3.605 |  |  |  |  | 0.17404
3.6053 |  |  |  |  | 0.17404
3.6056 |  |  |  |  | 0.17404
3.6058 |  |  |  |  | 0.17404
3.6061 |  |  |  |  | 0.17404
3.6064 |  |  |  |  | 0.17404
3.6067 |  |  |  |  | 0.17371
3.6069 |  |  |  |  | 0.17371
3.6072 |  |  |  |  | 0.17338
3.6075 |  |  |  |  | 0.17338
3.6078 |  |  |  |  | 0.17338
3.6081 |  |  |  |  | 0.17338
3.6083 |  |  |  |  | 0.17338
3.6086 |  |  |  |  | 0.17338
3.6089 |  |  |  |  | 0.17338
3.6092 |  |  |  |  | 0.17338
3.6094 |  |  |  |  | 0.17338
3.6097 |  |  |  |  | 0.17338
3.61 |  |  |  |  | 0.17338
3.6103 |  |  |  |  | 0.17338
3.6106 |  |  |  |  | 0.17338
3.6108 |  |  |  |  | 0.17338
3.6111 |  |  |  |  | 0.17338
3.6114 |  |  |  |  | 0.17338
3.6117 |  |  |  |  | 0.17338
3.6119 |  |  |  |  | 0.17338
3.6122 |  |  |  |  | 0.17338
3.6125 |  |  |  |  | 0.17305
3.6128 |  |  |  |  | 0.17305
3.6131 |  |  |  |  | 0.17305
3.6133 |  |  |  |  | 0.17305
3.6136 |  |  |  |  | 0.17305
3.6139 |  |  |  |  | 0.17305
3.6142 |  |  |  |  | 0.17305
3.6144 |  |  |  |  | 0.17305
3.6147 |  |  |  |  | 0.17305
3.615 |  |  |  |  | 0.17305
3.6153 |  |  |  |  | 0.17305
3.6156 |  |  |  |  | 0.17305
3.6158 |  |  |  |  | 0.17305
3.6161 |  |  |  |  | 0.17305
3.6164 |  |  |  |  | 0.17313
3.6167 |  |  |  |  | 0.17305
3.6169 |  |  |  |  | 0.17272
3.6172 |  |  |  |  | 0.17272
3.6175 |  |  |  |  | 0.17281
3.6178 |  |  |  |  | 0.17272
3.6181 |  |  |  |  | 0.17272
3.6183 |  |  |  |  | 0.17272
3.6186 |  |  |  |  | 0.1724
3.6189 |  |  |  |  | 0.1724
3.6192 |  |  |  |  | 0.1724
3.6194 |  |  |  |  | 0.1724
3.6197 |  |  |  |  | 0.1724
3.62 |  |  |  |  | 0.1724
3.6203 |  |  |  |  | 0.1724
3.6206 |  |  |  |  | 0.1724
3.6208 |  |  |  |  | 0.1724
3.6211 |  |  |  |  | 0.1724
3.6214 |  |  |  |  | 0.1724
3.6217 |  |  |  |  | 0.1724
3.6219 |  |  |  |  | 0.1724
3.6222 |  |  |  |  | 0.1724
3.6225 |  |  |  |  | 0.1724
3.6228 |  |  |  |  | 0.1724
3.6231 |  |  |  |  | 0.1724
3.6233 |  |  |  |  | 0.1724
3.6236 |  |  |  |  | 0.17207
3.6239 |  |  |  |  | 0.17207
3.6242 |  |  |  |  | 0.17207
3.6244 |  |  |  |  | 0.17207
3.6247 |  |  |  |  | 0.17207
3.625 |  |  |  |  | 0.17207
3.6253 |  |  |  |  | 0.17215
3.6256 |  |  |  |  | 0.17207
3.6258 |  |  |  |  | 0.17207
3.6261 |  |  |  |  | 0.17215
3.6264 |  |  |  |  | 0.17215
3.6267 |  |  |  |  | 0.17207
3.6269 |  |  |  |  | 0.17174
3.6272 |  |  |  |  | 0.17174
3.6275 |  |  |  |  | 0.17174
3.6278 |  |  |  |  | 0.17174
3.6281 |  |  |  |  | 0.17174
3.6283 |  |  |  |  | 0.17174
3.6286 |  |  |  |  | 0.17174
3.6289 |  |  |  |  | 0.17174
3.6292 |  |  |  |  | 0.17174
3.6294 |  |  |  |  | 0.17141
3.6297 |  |  |  |  | 0.17141
3.63 |  |  |  |  | 0.17141
3.6303 |  |  |  |  | 0.17141
3.6306 |  |  |  |  | 0.17141
3.6308 |  |  |  |  | 0.17141
3.6311 |  |  |  |  | 0.17141
3.6314 |  |  |  |  | 0.17141
3.6317 |  |  |  |  | 0.17141
3.6319 |  |  |  |  | 0.17141
3.6322 |  |  |  |  | 0.17141
3.6325 |  |  |  |  | 0.17141
3.6328 |  |  |  |  | 0.17141
3.6331 |  |  |  |  | 0.17141
3.6333 |  |  |  |  | 0.17141
3.6336 |  |  |  |  | 0.17141
3.6339 |  |  |  |  | 0.17141
3.6342 |  |  |  |  | 0.17141
3.6344 |  |  |  |  | 0.17141
3.6347 |  |  |  |  | 0.17141
3.635 |  |  |  |  | 0.17108
3.6353 |  |  |  |  | 0.17108
3.6356 |  |  |  |  | 0.17108
3.6358 |  |  |  |  | 0.17108
3.6361 |  |  |  |  | 0.17108
3.6364 |  |  |  |  | 0.17108
3.6367 |  |  |  |  | 0.17108
3.6369 |  |  |  |  | 0.17108
3.6372 |  |  |  |  | 0.17108
3.6375 |  |  |  |  | 0.17108
3.6378 |  |  |  |  | 0.17108
3.6381 |  |  |  |  | 0.17075
3.6383 |  |  |  |  | 0.17075
3.6386 |  |  |  |  | 0.17075
3.6389 |  |  |  |  | 0.17075
3.6392 |  |  |  |  | 0.17075
3.6394 |  |  |  |  | 0.17075
3.6397 |  |  |  |  | 0.17075
3.64 |  |  |  |  | 0.17075
3.6403 |  |  |  |  | 0.17075
3.6406 |  |  |  |  | 0.17075
3.6408 |  |  |  |  | 0.17075
3.6411 |  |  |  |  | 0.17075
3.6414 |  |  |  |  | 0.17043
3.6417 |  |  |  |  | 0.17043
3.6419 |  |  |  |  | 0.17043
3.6422 |  |  |  |  | 0.17043
3.6425 |  |  |  |  | 0.17043
3.6428 |  |  |  |  | 0.17043
3.6431 |  |  |  |  | 0.17043
3.6433 |  |  |  |  | 0.17043
3.6436 |  |  |  |  | 0.17043
3.6439 |  |  |  |  | 0.17043
3.6442 |  |  |  |  | 0.17043
3.6444 |  |  |  |  | 0.17043
3.6447 |  |  |  |  | 0.17043
3.645 |  |  |  |  | 0.17043
3.6453 |  |  |  |  | 0.17043
3.6456 |  |  |  |  | 0.17043
3.6458 |  |  |  |  | 0.17043
3.6461 |  |  |  |  | 0.17043
3.6464 |  |  |  |  | 0.17043
3.6467 |  |  |  |  | 0.17043
3.6469 |  |  |  |  | 0.17043
3.6472 |  |  |  |  | 0.1701
3.6475 |  |  |  |  | 0.1701
3.6478 |  |  |  |  | 0.1701
3.6481 |  |  |  |  | 0.16977
3.6483 |  |  |  |  | 0.16977
3.6486 |  |  |  |  | 0.16977
3.6489 |  |  |  |  | 0.16977
3.6492 |  |  |  |  | 0.16977
3.6494 |  |  |  |  | 0.16977
3.6497 |  |  |  |  | 0.16977
3.65 |  |  |  |  | 0.16977
3.6503 |  |  |  |  | 0.16977
3.6506 |  |  |  |  | 0.16977
3.6508 |  |  |  |  | 0.16977
3.6511 |  |  |  |  | 0.16977
3.6514 |  |  |  |  | 0.16977
3.6517 |  |  |  |  | 0.16977
3.6519 |  |  |  |  | 0.16977
3.6522 |  |  |  |  | 0.16977
3.6525 |  |  |  |  | 0.16977
3.6528 |  |  |  |  | 0.16977
3.6531 |  |  |  |  | 0.16977
3.6533 |  |  |  |  | 0.16977
3.6536 |  |  |  |  | 0.16944
3.6539 |  |  |  |  | 0.16944
3.6542 |  |  |  |  | 0.16944
3.6544 |  |  |  |  | 0.16944
3.6547 |  |  |  |  | 0.16944
3.655 |  |  |  |  | 0.16944
3.6553 |  |  |  |  | 0.16944
3.6556 |  |  |  |  | 0.16944
3.6558 |  |  |  |  | 0.16944
3.6561 |  |  |  |  | 0.16944
3.6564 |  |  |  |  | 0.16944
3.6567 |  |  |  |  | 0.16944
3.6569 |  |  |  |  | 0.16944
3.6572 |  |  |  |  | 0.16944
3.6575 |  |  |  |  | 0.16944
3.6578 |  |  |  |  | 0.16944
3.6581 |  |  |  |  | 0.16944
3.6583 |  |  |  |  | 0.16944
3.6586 |  |  |  |  | 0.16944
3.6589 |  |  |  |  | 0.16944
3.6592 |  |  |  |  | 0.16911
3.6594 |  |  |  |  | 0.16911
3.6597 |  |  |  |  | 0.16911
3.66 |  |  |  |  | 0.16878
3.6603 |  |  |  |  | 0.16878
3.6606 |  |  |  |  | 0.16878
3.6608 |  |  |  |  | 0.16878
3.6611 |  |  |  |  | 0.16878
3.6614 |  |  |  |  | 0.16878
3.6617 |  |  |  |  | 0.16878
3.6619 |  |  |  |  | 0.16878
3.6622 |  |  |  |  | 0.16878
3.6625 |  |  |  |  | 0.16878
3.6628 |  |  |  |  | 0.16878
3.6631 |  |  |  |  | 0.16878
3.6633 |  |  |  |  | 0.16878
3.6636 |  |  |  |  | 0.16878
3.6639 |  |  |  |  | 0.16878
3.6642 |  |  |  |  | 0.16878
3.6644 |  |  |  |  | 0.16878
3.6647 |  |  |  |  | 0.16878
3.665 |  |  |  |  | 0.16878
3.6653 |  |  |  |  | 0.16845
3.6656 |  |  |  |  | 0.16845
3.6658 |  |  |  |  | 0.16845
3.6661 |  |  |  |  | 0.16845
3.6664 |  |  |  |  | 0.16845
3.6667 |  |  |  |  | 0.16845
3.6669 |  |  |  |  | 0.16845
3.6672 |  |  |  |  | 0.16845
3.6675 |  |  |  |  | 0.16845
3.6678 |  |  |  |  | 0.16845
3.6681 |  |  |  |  | 0.16845
3.6683 |  |  |  |  | 0.16845
3.6686 |  |  |  |  | 0.16845
3.6689 |  |  |  |  | 0.16845
3.6692 |  |  |  |  | 0.16845
3.6694 |  |  |  |  | 0.16813
3.6697 |  |  |  |  | 0.16813
3.67 |  |  |  |  | 0.16813
3.6703 |  |  |  |  | 0.16813
3.6706 |  |  |  |  | 0.16813
3.6708 |  |  |  |  | 0.16813
3.6711 |  |  |  |  | 0.16813
3.6714 |  |  |  |  | 0.16813
3.6717 |  |  |  |  | 0.16813
3.6719 |  |  |  |  | 0.16813
3.6722 |  |  |  |  | 0.16813
3.6725 |  |  |  |  | 0.1678
3.6728 |  |  |  |  | 0.1678
3.6731 |  |  |  |  | 0.1678
3.6733 |  |  |  |  | 0.1678
3.6736 |  |  |  |  | 0.1678
3.6739 |  |  |  |  | 0.1678
3.6742 |  |  |  |  | 0.1678
3.6744 |  |  |  |  | 0.1678
3.6747 |  |  |  |  | 0.1677
3.675 |  |  |  |  | 0.1678
3.6753 |  |  |  |  | 0.1678
3.6756 |  |  |  |  | 0.1678
3.6758 |  |  |  |  | 0.1678
3.6761 |  |  |  |  | 0.1678
3.6764 |  |  |  |  | 0.1678
3.6767 |  |  |  |  | 0.1678
3.6769 |  |  |  |  | 0.1678
3.6772 |  |  |  |  | 0.1678
3.6775 |  |  |  |  | 0.1678
3.6778 |  |  |  |  | 0.16747
3.6781 |  |  |  |  | 0.16747
3.6783 |  |  |  |  | 0.16747
3.6786 |  |  |  |  | 0.16747
3.6789 |  |  |  |  | 0.16747
3.6792 |  |  |  |  | 0.16747
3.6794 |  |  |  |  | 0.16747
3.6797 |  |  |  |  | 0.16747
3.68 |  |  |  |  | 0.16747
3.6803 |  |  |  |  | 0.16714
3.6806 |  |  |  |  | 0.16714
3.6808 |  |  |  |  | 0.16714
3.6811 |  |  |  |  | 0.16714
3.6814 |  |  |  |  | 0.16714
3.6817 |  |  |  |  | 0.16714
3.6819 |  |  |  |  | 0.16714
3.6822 |  |  |  |  | 0.16714
3.6825 |  |  |  |  | 0.16714
3.6828 |  |  |  |  | 0.16714
3.6831 |  |  |  |  | 0.16714
3.6833 |  |  |  |  | 0.16714
3.6836 |  |  |  |  | 0.16714
3.6839 |  |  |  |  | 0.16714
3.6842 |  |  |  |  | 0.16714
3.6844 |  |  |  |  | 0.16714
3.6847 |  |  |  |  | 0.16681
3.685 |  |  |  |  | 0.16681
3.6853 |  |  |  |  | 0.16681
3.6856 |  |  |  |  | 0.16681
3.6858 |  |  |  |  | 0.16681
3.6861 |  |  |  |  | 0.16681
3.6864 |  |  |  |  | 0.16681
3.6867 |  |  |  |  | 0.16681
3.6869 |  |  |  |  | 0.16681
3.6872 |  |  |  |  | 0.16681
3.6875 |  |  |  |  | 0.16681
3.6878 |  |  |  |  | 0.16681
3.6881 |  |  |  |  | 0.16681
3.6883 |  |  |  |  | 0.16681
3.6886 |  |  |  |  | 0.16681
3.6889 |  |  |  |  | 0.16681
3.6892 |  |  |  |  | 0.16681
3.6894 |  |  |  |  | 0.16648
3.6897 |  |  |  |  | 0.16648
3.69 |  |  |  |  | 0.16648
3.6903 |  |  |  |  | 0.16648
3.6906 |  |  |  |  | 0.16648
3.6908 |  |  |  |  | 0.16648
3.6911 |  |  |  |  | 0.16616
3.6914 |  |  |  |  | 0.16616
3.6917 |  |  |  |  | 0.16616
3.6919 |  |  |  |  | 0.16616
3.6922 |  |  |  |  | 0.16616
3.6925 |  |  |  |  | 0.16616
3.6928 |  |  |  |  | 0.16616
3.6931 |  |  |  |  | 0.16616
3.6933 |  |  |  |  | 0.16616
3.6936 |  |  |  |  | 0.16616
3.6939 |  |  |  |  | 0.16616
3.6942 |  |  |  |  | 0.16616
3.6944 |  |  |  |  | 0.16616
3.6947 |  |  |  |  | 0.16616
3.695 |  |  |  |  | 0.16616
3.6953 |  |  |  |  | 0.16616
3.6956 |  |  |  |  | 0.16616
3.6958 |  |  |  |  | 0.16583
3.6961 |  |  |  |  | 0.16583
3.6964 |  |  |  |  | 0.16583
3.6967 |  |  |  |  | 0.16583
3.6969 |  |  |  |  | 0.16583
3.6972 |  |  |  |  | 0.16583
3.6975 |  |  |  |  | 0.16583
3.6978 |  |  |  |  | 0.16583
3.6981 |  |  |  |  | 0.16583
3.6983 |  |  |  |  | 0.16583
3.6986 |  |  |  |  | 0.16583
3.6989 |  |  |  |  | 0.16583
3.6992 |  |  |  |  | 0.16583
3.6994 |  |  |  |  | 0.16583
3.6997 |  |  |  |  | 0.16583
3.7 |  |  |  |  | 0.16583
3.7003 |  |  |  |  | 0.16583
3.7006 |  |  |  |  | 0.16583
3.7008 |  |  |  |  | 0.16583
3.7011 |  |  |  |  | 0.16583
3.7014 |  |  |  |  | 0.16583
3.7017 |  |  |  |  | 0.16583
3.7019 |  |  |  |  | 0.16583
3.7022 |  |  |  |  | 0.1655
3.7025 |  |  |  |  | 0.1654
3.7028 |  |  |  |  | 0.16517
3.7031 |  |  |  |  | 0.16508
3.7033 |  |  |  |  | 0.16517
3.7036 |  |  |  |  | 0.16508
3.7039 |  |  |  |  | 0.16508
3.7042 |  |  |  |  | 0.16517
3.7044 |  |  |  |  | 0.16508
3.7047 |  |  |  |  | 0.16508
3.705 |  |  |  |  | 0.16508
3.7053 |  |  |  |  | 0.16508
3.7056 |  |  |  |  | 0.16508
3.7058 |  |  |  |  | 0.16508
3.7061 |  |  |  |  | 0.16508
3.7064 |  |  |  |  | 0.16508
3.7067 |  |  |  |  | 0.16517
3.7069 |  |  |  |  | 0.16508
3.7072 |  |  |  |  | 0.16475
3.7075 |  |  |  |  | 0.16475
3.7078 |  |  |  |  | 0.16475
3.7081 |  |  |  |  | 0.16475
3.7083 |  |  |  |  | 0.16475
3.7086 |  |  |  |  | 0.16483
3.7089 |  |  |  |  | 0.16475
3.7092 |  |  |  |  | 0.16475
3.7094 |  |  |  |  | 0.16475
3.7097 |  |  |  |  | 0.16475
3.71 |  |  |  |  | 0.16475
3.7103 |  |  |  |  | 0.16475
3.7106 |  |  |  |  | 0.16475
3.7108 |  |  |  |  | 0.16483
3.7111 |  |  |  |  | 0.16475
3.7114 |  |  |  |  | 0.16483
3.7117 |  |  |  |  | 0.16483
3.7119 |  |  |  |  | 0.16475
3.7122 |  |  |  |  | 0.16483
3.7125 |  |  |  |  | 0.16483
3.7128 |  |  |  |  | 0.16483
3.7131 |  |  |  |  | 0.16475
3.7133 |  |  |  |  | 0.16475
3.7136 |  |  |  |  | 0.16442
3.7139 |  |  |  |  | 0.16442
3.7142 |  |  |  |  | 0.16442
3.7144 |  |  |  |  | 0.16442
3.7147 |  |  |  |  | 0.16442
3.715 |  |  |  |  | 0.16409
3.7153 |  |  |  |  | 0.16409
3.7156 |  |  |  |  | 0.16409
3.7158 |  |  |  |  | 0.16409
3.7161 |  |  |  |  | 0.16409
3.7164 |  |  |  |  | 0.16409
3.7167 |  |  |  |  | 0.16409
3.7169 |  |  |  |  | 0.16409
3.7172 |  |  |  |  | 0.16409
3.7175 |  |  |  |  | 0.16417
3.7178 |  |  |  |  | 0.16409
3.7181 |  |  |  |  | 0.16376
3.7183 |  |  |  |  | 0.16384
3.7186 |  |  |  |  | 0.16376
3.7189 |  |  |  |  | 0.16376
3.7192 |  |  |  |  | 0.16376
3.7194 |  |  |  |  | 0.16376
3.7197 |  |  |  |  | 0.16394
3.72 |  |  |  |  | 0.16384
3.7203 |  |  |  |  | 0.16376
3.7206 |  |  |  |  | 0.16376
3.7208 |  |  |  |  | 0.16386
3.7211 |  |  |  |  | 0.16376
3.7214 |  |  |  |  | 0.16376
3.7217 |  |  |  |  | 0.16376
3.7219 |  |  |  |  | 0.16376
3.7222 |  |  |  |  | 0.16376
3.7225 |  |  |  |  | 0.16376
3.7228 |  |  |  |  | 0.16376
3.7231 |  |  |  |  | 0.16376
3.7233 |  |  |  |  | 0.16376
3.7236 |  |  |  |  | 0.16376
3.7239 |  |  |  |  | 0.16376
3.7242 |  |  |  |  | 0.16376
3.7244 |  |  |  |  | 0.16376
3.7247 |  |  |  |  | 0.16376
3.725 |  |  |  |  | 0.16344
3.7253 |  |  |  |  | 0.16353
3.7256 |  |  |  |  | 0.16344
3.7258 |  |  |  |  | 0.16351
3.7261 |  |  |  |  | 0.16351
3.7264 |  |  |  |  | 0.16344
3.7267 |  |  |  |  | 0.16344
3.7269 |  |  |  |  | 0.16351
3.7272 |  |  |  |  | 0.16344
3.7275 |  |  |  |  | 0.16318
3.7278 |  |  |  |  | 0.16318
3.7281 |  |  |  |  | 0.16318
3.7283 |  |  |  |  | 0.16278
3.7286 |  |  |  |  | 0.16278
3.7289 |  |  |  |  | 0.16278
3.7292 |  |  |  |  | 0.16278
3.7294 |  |  |  |  | 0.16278
3.7297 |  |  |  |  | 0.16278
3.73 |  |  |  |  | 0.16278
3.7303 |  |  |  |  | 0.16278
3.7306 |  |  |  |  | 0.16278
3.7308 |  |  |  |  | 0.16278
3.7311 |  |  |  |  | 0.16278
3.7314 |  |  |  |  | 0.16278
3.7317 |  |  |  |  | 0.16278
3.7319 |  |  |  |  | 0.16278
3.7322 |  |  |  |  | 0.16278
3.7325 |  |  |  |  | 0.16287
3.7328 |  |  |  |  | 0.16278
3.7331 |  |  |  |  | 0.16278
3.7333 |  |  |  |  | 0.16278
3.7336 |  |  |  |  | 0.16278
3.7339 |  |  |  |  | 0.16278
3.7342 |  |  |  |  | 0.16278
3.7344 |  |  |  |  | 0.16278
3.7347 |  |  |  |  | 0.16278
3.735 |  |  |  |  | 0.16278
3.7353 |  |  |  |  | 0.16278
3.7356 |  |  |  |  | 0.16278
3.7358 |  |  |  |  | 0.16278
3.7361 |  |  |  |  | 0.16278
3.7364 |  |  |  |  | 0.16245
3.7367 |  |  |  |  | 0.16255
3.7369 |  |  |  |  | 0.16245
3.7372 |  |  |  |  | 0.16245
3.7375 |  |  |  |  | 0.16245
3.7378 |  |  |  |  | 0.16245
3.7381 |  |  |  |  | 0.16245
3.7383 |  |  |  |  | 0.16255
3.7386 |  |  |  |  | 0.16245
3.7389 |  |  |  |  | 0.16245
3.7392 |  |  |  |  | 0.16212
3.7394 |  |  |  |  | 0.16212
3.7397 |  |  |  |  | 0.16189
3.74 |  |  |  |  | 0.16179
3.7403 |  |  |  |  | 0.16179
3.7406 |  |  |  |  | 0.16179
3.7408 |  |  |  |  | 0.16179
3.7411 |  |  |  |  | 0.16179
3.7414 |  |  |  |  | 0.16189
3.7417 |  |  |  |  | 0.16189
3.7419 |  |  |  |  | 0.16189
3.7422 |  |  |  |  | 0.16179
3.7425 |  |  |  |  | 0.16179
3.7428 |  |  |  |  | 0.16179
3.7431 |  |  |  |  | 0.16179
3.7433 |  |  |  |  | 0.16179
3.7436 |  |  |  |  | 0.16179
3.7439 |  |  |  |  | 0.16179
3.7442 |  |  |  |  | 0.16179
3.7444 |  |  |  |  | 0.16179
3.7447 |  |  |  |  | 0.16179
3.745 |  |  |  |  | 0.16179
3.7453 |  |  |  |  | 0.16179
3.7456 |  |  |  |  | 0.16179
3.7458 |  |  |  |  | 0.16179
3.7461 |  |  |  |  | 0.16189
3.7464 |  |  |  |  | 0.16189
3.7467 |  |  |  |  | 0.16179
3.7469 |  |  |  |  | 0.16189
3.7472 |  |  |  |  | 0.16189
3.7475 |  |  |  |  | 0.16156
3.7478 |  |  |  |  | 0.16156
3.7481 |  |  |  |  | 0.16156
3.7483 |  |  |  |  | 0.16156
3.7486 |  |  |  |  | 0.16156
3.7489 |  |  |  |  | 0.16147
3.7492 |  |  |  |  | 0.16147
3.7494 |  |  |  |  | 0.16147
3.7497 |  |  |  |  | 0.16147
3.75 |  |  |  |  | 0.16114
3.7503 |  |  |  |  | 0.16114
3.7506 |  |  |  |  | 0.16114
3.7508 |  |  |  |  | 0.16114
3.7511 |  |  |  |  | 0.16081
3.7514 |  |  |  |  | 0.16081
3.7517 |  |  |  |  | 0.16081
3.7519 |  |  |  |  | 0.16081
3.7522 |  |  |  |  | 0.16081
3.7525 |  |  |  |  | 0.16081
3.7528 |  |  |  |  | 0.16081
3.7531 |  |  |  |  | 0.1609
3.7533 |  |  |  |  | 0.1609
3.7536 |  |  |  |  | 0.16081
3.7539 |  |  |  |  | 0.16081
3.7542 |  |  |  |  | 0.16081
3.7544 |  |  |  |  | 0.16081
3.7547 |  |  |  |  | 0.1609
3.755 |  |  |  |  | 0.16081
3.7553 |  |  |  |  | 0.1609
3.7556 |  |  |  |  | 0.16048
3.7558 |  |  |  |  | 0.16048
3.7561 |  |  |  |  | 0.16048
3.7564 |  |  |  |  | 0.16048
3.7567 |  |  |  |  | 0.16057
3.7569 |  |  |  |  | 0.16048
3.7572 |  |  |  |  | 0.16048
3.7575 |  |  |  |  | 0.16048
3.7578 |  |  |  |  | 0.16057
3.7581 |  |  |  |  | 0.16057
3.7583 |  |  |  |  | 0.16057
3.7586 |  |  |  |  | 0.16057
3.7589 |  |  |  |  | 0.16057
3.7592 |  |  |  |  | 0.16048
3.7594 |  |  |  |  | 0.16057
3.7597 |  |  |  |  | 0.16057
3.76 |  |  |  |  | 0.16057
3.7603 |  |  |  |  | 0.16057
3.7606 |  |  |  |  | 0.16048
3.7608 |  |  |  |  | 0.16048
3.7611 |  |  |  |  | 0.16057
3.7614 |  |  |  |  | 0.16048
3.7617 |  |  |  |  | 0.16015
3.7619 |  |  |  |  | 0.16015
3.7622 |  |  |  |  | 0.16015
3.7625 |  |  |  |  | 0.16015
3.7628 |  |  |  |  | 0.15983
3.7631 |  |  |  |  | 0.15983
3.7633 |  |  |  |  | 0.15992
3.7636 |  |  |  |  | 0.15992
3.7639 |  |  |  |  | 0.15983
3.7642 |  |  |  |  | 0.15983
3.7644 |  |  |  |  | 0.15983
3.7647 |  |  |  |  | 0.15983
3.765 |  |  |  |  | 0.15983
3.7653 |  |  |  |  | 0.15983
3.7656 |  |  |  |  | 0.15983
3.7658 |  |  |  |  | 0.15983
3.7661 |  |  |  |  | 0.15983
3.7664 |  |  |  |  | 0.15992
3.7667 |  |  |  |  | 0.1595
3.7669 |  |  |  |  | 0.1595
3.7672 |  |  |  |  | 0.1595
3.7675 |  |  |  |  | 0.15959
3.7678 |  |  |  |  | 0.1595
3.7681 |  |  |  |  | 0.15959
3.7683 |  |  |  |  | 0.1595
3.7686 |  |  |  |  | 0.15959
3.7689 |  |  |  |  | 0.1595
3.7692 |  |  |  |  | 0.15959
3.7694 |  |  |  |  | 0.1595
3.7697 |  |  |  |  | 0.1595
3.77 |  |  |  |  | 0.15959
3.7703 |  |  |  |  | 0.15959
3.7706 |  |  |  |  | 0.1595
3.7708 |  |  |  |  | 0.1595
3.7711 |  |  |  |  | 0.1595
3.7714 |  |  |  |  | 0.1595
3.7717 |  |  |  |  | 0.1595
3.7719 |  |  |  |  | 0.15959
3.7722 |  |  |  |  | 0.15959
3.7725 |  |  |  |  | 0.15959
3.7728 |  |  |  |  | 0.1595
3.7731 |  |  |  |  | 0.1595
3.7733 |  |  |  |  | 0.15917
3.7736 |  |  |  |  | 0.15917
3.7739 |  |  |  |  | 0.15917
3.7742 |  |  |  |  | 0.15884
3.7744 |  |  |  |  | 0.15884
3.7747 |  |  |  |  | 0.15884
3.775 |  |  |  |  | 0.15893
3.7753 |  |  |  |  | 0.15884
3.7756 |  |  |  |  | 0.15884
3.7758 |  |  |  |  | 0.15884
3.7761 |  |  |  |  | 0.15884
3.7764 |  |  |  |  | 0.15884
3.7767 |  |  |  |  | 0.15893
3.7769 |  |  |  |  | 0.15884
3.7772 |  |  |  |  | 0.15884
3.7775 |  |  |  |  | 0.15851
3.7778 |  |  |  |  | 0.1586
3.7781 |  |  |  |  | 0.1586
3.7783 |  |  |  |  | 0.15851
3.7786 |  |  |  |  | 0.1586
3.7789 |  |  |  |  | 0.15851
3.7792 |  |  |  |  | 0.15851
3.7794 |  |  |  |  | 0.1586
3.7797 |  |  |  |  | 0.15851
3.78 |  |  |  |  | 0.15851
3.7803 |  |  |  |  | 0.15851
3.7806 |  |  |  |  | 0.15851
3.7808 |  |  |  |  | 0.15851
3.7811 |  |  |  |  | 0.15851
3.7814 |  |  |  |  | 0.15851
3.7817 |  |  |  |  | 0.15851
3.7819 |  |  |  |  | 0.15851
3.7822 |  |  |  |  | 0.15851
3.7825 |  |  |  |  | 0.15851
3.7828 |  |  |  |  | 0.15851
3.7831 |  |  |  |  | 0.15851
3.7833 |  |  |  |  | 0.15851
3.7836 |  |  |  |  | 0.15851
3.7839 |  |  |  |  | 0.15851
3.7842 |  |  |  |  | 0.15851
3.7844 |  |  |  |  | 0.15851
3.7847 |  |  |  |  | 0.15851
3.785 |  |  |  |  | 0.15818
3.7853 |  |  |  |  | 0.15818
3.7856 |  |  |  |  | 0.15818
3.7858 |  |  |  |  | 0.15818
3.7861 |  |  |  |  | 0.15818
3.7864 |  |  |  |  | 0.15818
3.7867 |  |  |  |  | 0.15818
3.7869 |  |  |  |  | 0.15818
3.7872 |  |  |  |  | 0.15818
3.7875 |  |  |  |  | 0.15786
3.7878 |  |  |  |  | 0.15786
3.7881 |  |  |  |  | 0.15753
3.7883 |  |  |  |  | 0.15753
3.7886 |  |  |  |  | 0.15753
3.7889 |  |  |  |  | 0.15753
3.7892 |  |  |  |  | 0.15753
3.7894 |  |  |  |  | 0.15753
3.7897 |  |  |  |  | 0.15753
3.79 |  |  |  |  | 0.15753
3.7903 |  |  |  |  | 0.15753
3.7906 |  |  |  |  | 0.15753
3.7908 |  |  |  |  | 0.15753
3.7911 |  |  |  |  | 0.15753
3.7914 |  |  |  |  | 0.15753
3.7917 |  |  |  |  | 0.15753
3.7919 |  |  |  |  | 0.15753
3.7922 |  |  |  |  | 0.15753
3.7925 |  |  |  |  | 0.15762
3.7928 |  |  |  |  | 0.15753
3.7931 |  |  |  |  | 0.15753
3.7933 |  |  |  |  | 0.15753
3.7936 |  |  |  |  | 0.15753
3.7939 |  |  |  |  | 0.15753
3.7942 |  |  |  |  | 0.15753
3.7944 |  |  |  |  | 0.15753
3.7947 |  |  |  |  | 0.15753
3.795 |  |  |  |  | 0.15753
3.7953 |  |  |  |  | 0.15753
3.7956 |  |  |  |  | 0.15753
3.7958 |  |  |  |  | 0.15753
3.7961 |  |  |  |  | 0.15753
3.7964 |  |  |  |  | 0.15753
3.7967 |  |  |  |  | 0.15753
3.7969 |  |  |  |  | 0.15753
3.7972 |  |  |  |  | 0.15753
3.7975 |  |  |  |  | 0.15753
3.7978 |  |  |  |  | 0.15753
3.7981 |  |  |  |  | 0.1572
3.7983 |  |  |  |  | 0.1572
3.7986 |  |  |  |  | 0.1572
3.7989 |  |  |  |  | 0.15687
3.7992 |  |  |  |  | 0.15687
3.7994 |  |  |  |  | 0.15654
3.7997 |  |  |  |  | 0.15654
3.8 |  |  |  |  | 0.15654
3.8003 |  |  |  |  | 0.15654
3.8006 |  |  |  |  | 0.15654
3.8008 |  |  |  |  | 0.15654
3.8011 |  |  |  |  | 0.15663
3.8014 |  |  |  |  | 0.15654
3.8017 |  |  |  |  | 0.15654
3.8019 |  |  |  |  | 0.15663
3.8022 |  |  |  |  | 0.15654
3.8025 |  |  |  |  | 0.15654
3.8028 |  |  |  |  | 0.15654
3.8031 |  |  |  |  | 0.15654
3.8033 |  |  |  |  | 0.15654
3.8036 |  |  |  |  | 0.15654
3.8039 |  |  |  |  | 0.15654
3.8042 |  |  |  |  | 0.15654
3.8044 |  |  |  |  | 0.15654
3.8047 |  |  |  |  | 0.15654
3.805 |  |  |  |  | 0.15654
3.8053 |  |  |  |  | 0.15654
3.8056 |  |  |  |  | 0.15654
3.8058 |  |  |  |  | 0.15654
3.8061 |  |  |  |  | 0.15654
3.8064 |  |  |  |  | 0.15654
3.8067 |  |  |  |  | 0.15654
3.8069 |  |  |  |  | 0.15663
3.8072 |  |  |  |  | 0.15654
3.8075 |  |  |  |  | 0.15654
3.8078 |  |  |  |  | 0.15654
3.8081 |  |  |  |  | 0.15654
3.8083 |  |  |  |  | 0.15654
3.8086 |  |  |  |  | 0.15654
3.8089 |  |  |  |  | 0.15654
3.8092 |  |  |  |  | 0.15654
3.8094 |  |  |  |  | 0.15654
3.8097 |  |  |  |  | 0.15654
3.81 |  |  |  |  | 0.15654
3.8103 |  |  |  |  | 0.15589
3.8106 |  |  |  |  | 0.15589
3.8108 |  |  |  |  | 0.15589
3.8111 |  |  |  |  | 0.15556
3.8114 |  |  |  |  | 0.15556
3.8117 |  |  |  |  | 0.15556
3.8119 |  |  |  |  | 0.15556
3.8122 |  |  |  |  | 0.15556
3.8125 |  |  |  |  | 0.15556
3.8128 |  |  |  |  | 0.15556
3.8131 |  |  |  |  | 0.15556
3.8133 |  |  |  |  | 0.15556
3.8136 |  |  |  |  | 0.15556
3.8139 |  |  |  |  | 0.15556
3.8142 |  |  |  |  | 0.15556
3.8144 |  |  |  |  | 0.15556
3.8147 |  |  |  |  | 0.15556
3.815 |  |  |  |  | 0.15556
3.8153 |  |  |  |  | 0.15556
3.8156 |  |  |  |  | 0.15556
3.8158 |  |  |  |  | 0.15556
3.8161 |  |  |  |  | 0.15556
3.8164 |  |  |  |  | 0.15556
3.8167 |  |  |  |  | 0.15556
3.8169 |  |  |  |  | 0.15556
3.8172 |  |  |  |  | 0.15556
3.8175 |  |  |  |  | 0.15556
3.8178 |  |  |  |  | 0.15556
3.8181 |  |  |  |  | 0.15556
3.8183 |  |  |  |  | 0.15556
3.8186 |  |  |  |  | 0.15556
3.8189 |  |  |  |  | 0.15556
3.8192 |  |  |  |  | 0.15556
3.8194 |  |  |  |  | 0.15556
3.8197 |  |  |  |  | 0.15556
3.82 |  |  |  |  | 0.15556
3.8203 |  |  |  |  | 0.15556
3.8206 |  |  |  |  | 0.15556
3.8208 |  |  |  |  | 0.15556
3.8211 |  |  |  |  | 0.15523
3.8214 |  |  |  |  | 0.15523
3.8217 |  |  |  |  | 0.15523
3.8219 |  |  |  |  | 0.15523
3.8222 |  |  |  |  | 0.15523
3.8225 |  |  |  |  | 0.15523
3.8228 |  |  |  |  | 0.15523
3.8231 |  |  |  |  | 0.15523
3.8233 |  |  |  |  | 0.1549
3.8236 |  |  |  |  | 0.1549
3.8239 |  |  |  |  | 0.15457
3.8242 |  |  |  |  | 0.15457
3.8244 |  |  |  |  | 0.1549
3.8247 |  |  |  |  | 0.1549
3.825 |  |  |  |  | 0.1549
3.8253 |  |  |  |  | 0.1549
3.8256 |  |  |  |  | 0.1549
3.8258 |  |  |  |  | 0.1549
3.8261 |  |  |  |  | 0.1549
3.8264 |  |  |  |  | 0.1549
3.8267 |  |  |  |  | 0.15457
3.8269 |  |  |  |  | 0.15457
3.8272 |  |  |  |  | 0.15457
3.8275 |  |  |  |  | 0.15457
3.8278 |  |  |  |  | 0.15457
3.8281 |  |  |  |  | 0.15457
3.8283 |  |  |  |  | 0.15457
3.8286 |  |  |  |  | 0.15457
3.8289 |  |  |  |  | 0.15457
3.8292 |  |  |  |  | 0.15457
3.8294 |  |  |  |  | 0.15457
3.8297 |  |  |  |  | 0.15457
3.83 |  |  |  |  | 0.15457
3.8303 |  |  |  |  | 0.15457
3.8306 |  |  |  |  | 0.15457
3.8308 |  |  |  |  | 0.15466
3.8311 |  |  |  |  | 0.15457
3.8314 |  |  |  |  | 0.15457
3.8317 |  |  |  |  | 0.15466
3.8319 |  |  |  |  | 0.15457
3.8322 |  |  |  |  | 0.15457
3.8325 |  |  |  |  | 0.15457
3.8328 |  |  |  |  | 0.15425
3.8331 |  |  |  |  | 0.15425
3.8333 |  |  |  |  | 0.15434
3.8336 |  |  |  |  | 0.15425
3.8339 |  |  |  |  | 0.15425
3.8342 |  |  |  |  | 0.15425
3.8344 |  |  |  |  | 0.15425
3.8347 |  |  |  |  | 0.15425
3.835 |  |  |  |  | 0.15425
3.8353 |  |  |  |  | 0.15425
3.8356 |  |  |  |  | 0.15425
3.8358 |  |  |  |  | 0.15425
3.8361 |  |  |  |  | 0.15425
3.8364 |  |  |  |  | 0.15392
3.8367 |  |  |  |  | 0.15392
3.8369 |  |  |  |  | 0.15392
3.8372 |  |  |  |  | 0.15399
3.8375 |  |  |  |  | 0.15392
3.8378 |  |  |  |  | 0.15392
3.8381 |  |  |  |  | 0.15392
3.8383 |  |  |  |  | 0.15392
3.8386 |  |  |  |  | 0.15392
3.8389 |  |  |  |  | 0.15392
3.8392 |  |  |  |  | 0.15392
3.8394 |  |  |  |  | 0.15392
3.8397 |  |  |  |  | 0.15392
3.84 |  |  |  |  | 0.15367
3.8403 |  |  |  |  | 0.15359
3.8406 |  |  |  |  | 0.15359
3.8408 |  |  |  |  | 0.15359
3.8411 |  |  |  |  | 0.15359
3.8414 |  |  |  |  | 0.15359
3.8417 |  |  |  |  | 0.15359
3.8419 |  |  |  |  | 0.15359
3.8422 |  |  |  |  | 0.15359
3.8425 |  |  |  |  | 0.15359
3.8428 |  |  |  |  | 0.15359
3.8431 |  |  |  |  | 0.15366
3.8433 |  |  |  |  | 0.15366
3.8436 |  |  |  |  | 0.15368
3.8439 |  |  |  |  | 0.15326
3.8442 |  |  |  |  | 0.15333
3.8444 |  |  |  |  | 0.15326
3.8447 |  |  |  |  | 0.15326
3.845 |  |  |  |  | 0.15326
3.8453 |  |  |  |  | 0.15326
3.8456 |  |  |  |  | 0.15326
3.8458 |  |  |  |  | 0.15326
3.8461 |  |  |  |  | 0.15335
3.8464 |  |  |  |  | 0.15326
3.8467 |  |  |  |  | 0.15326
3.8469 |  |  |  |  | 0.15335
3.8472 |  |  |  |  | 0.15335
3.8475 |  |  |  |  | 0.15326
3.8478 |  |  |  |  | 0.15326
3.8481 |  |  |  |  | 0.15326
3.8483 |  |  |  |  | 0.15293
3.8486 |  |  |  |  | 0.15293
3.8489 |  |  |  |  | 0.15293
3.8492 |  |  |  |  | 0.15293
3.8494 |  |  |  |  | 0.15293
3.8497 |  |  |  |  | 0.15293
3.85 |  |  |  |  | 0.15293
3.8503 |  |  |  |  | 0.15293
3.8506 |  |  |  |  | 0.15302
3.8508 |  |  |  |  | 0.15293
3.8511 |  |  |  |  | 0.15302
3.8514 |  |  |  |  | 0.15302
3.8517 |  |  |  |  | 0.15293
3.8519 |  |  |  |  | 0.15293
3.8522 |  |  |  |  | 0.15302
3.8525 |  |  |  |  | 0.15261
3.8528 |  |  |  |  | 0.15261
3.8531 |  |  |  |  | 0.15261
3.8533 |  |  |  |  | 0.15261
3.8536 |  |  |  |  | 0.15261
3.8539 |  |  |  |  | 0.15261
3.8542 |  |  |  |  | 0.15261
3.8544 |  |  |  |  | 0.15261
3.8547 |  |  |  |  | 0.15261
3.855 |  |  |  |  | 0.15261
3.8553 |  |  |  |  | 0.15261
3.8556 |  |  |  |  | 0.15228
3.8558 |  |  |  |  | 0.15228
3.8561 |  |  |  |  | 0.15228
3.8564 |  |  |  |  | 0.15228
3.8567 |  |  |  |  | 0.15228
3.8569 |  |  |  |  | 0.15228
3.8572 |  |  |  |  | 0.15228
3.8575 |  |  |  |  | 0.15228
3.8578 |  |  |  |  | 0.15228
3.8581 |  |  |  |  | 0.15228
3.8583 |  |  |  |  | 0.15228
3.8586 |  |  |  |  | 0.15228
3.8589 |  |  |  |  | 0.15228
3.8592 |  |  |  |  | 0.15228
3.8594 |  |  |  |  | 0.15195
3.8597 |  |  |  |  | 0.15195
3.86 |  |  |  |  | 0.15195
3.8603 |  |  |  |  | 0.15195
3.8606 |  |  |  |  | 0.15195
3.8608 |  |  |  |  | 0.15195
3.8611 |  |  |  |  | 0.15195
3.8614 |  |  |  |  | 0.15195
3.8617 |  |  |  |  | 0.15195
3.8619 |  |  |  |  | 0.15195
3.8622 |  |  |  |  | 0.15195
3.8625 |  |  |  |  | 0.15195
3.8628 |  |  |  |  | 0.15195
3.8631 |  |  |  |  | 0.15195
3.8633 |  |  |  |  | 0.15195
3.8636 |  |  |  |  | 0.15195
3.8639 |  |  |  |  | 0.15195
3.8642 |  |  |  |  | 0.15195
3.8644 |  |  |  |  | 0.15195
3.8647 |  |  |  |  | 0.15162
3.865 |  |  |  |  | 0.15162
3.8653 |  |  |  |  | 0.15162
3.8656 |  |  |  |  | 0.15162
3.8658 |  |  |  |  | 0.15162
3.8661 |  |  |  |  | 0.15162
3.8664 |  |  |  |  | 0.15162
3.8667 |  |  |  |  | 0.15162
3.8669 |  |  |  |  | 0.15162
3.8672 |  |  |  |  | 0.15162
3.8675 |  |  |  |  | 0.15162
3.8678 |  |  |  |  | 0.15162
3.8681 |  |  |  |  | 0.15129
3.8683 |  |  |  |  | 0.15129
3.8686 |  |  |  |  | 0.15129
3.8689 |  |  |  |  | 0.15129
3.8692 |  |  |  |  | 0.15129
3.8694 |  |  |  |  | 0.15129
3.8697 |  |  |  |  | 0.15129
3.87 |  |  |  |  | 0.15129
3.8703 |  |  |  |  | 0.15096
3.8706 |  |  |  |  | 0.15096
3.8708 |  |  |  |  | 0.15096
3.8711 |  |  |  |  | 0.15096
3.8714 |  |  |  |  | 0.15096
3.8717 |  |  |  |  | 0.15096
3.8719 |  |  |  |  | 0.15096
3.8722 |  |  |  |  | 0.15096
3.8725 |  |  |  |  | 0.15096
3.8728 |  |  |  |  | 0.15096
3.8731 |  |  |  |  | 0.15096
3.8733 |  |  |  |  | 0.15096
3.8736 |  |  |  |  | 0.15096
3.8739 |  |  |  |  | 0.15096
3.8742 |  |  |  |  | 0.15096
3.8744 |  |  |  |  | 0.15096
3.8747 |  |  |  |  | 0.15096
3.875 |  |  |  |  | 0.15096
3.8753 |  |  |  |  | 0.15096
3.8756 |  |  |  |  | 0.15096
3.8758 |  |  |  |  | 0.15096
3.8761 |  |  |  |  | 0.15096
3.8764 |  |  |  |  | 0.15096
3.8767 |  |  |  |  | 0.15096
3.8769 |  |  |  |  | 0.15096
3.8772 |  |  |  |  | 0.15096
3.8775 |  |  |  |  | 0.15096
3.8778 |  |  |  |  | 0.15096
3.8781 |  |  |  |  | 0.15096
3.8783 |  |  |  |  | 0.15064
3.8786 |  |  |  |  | 0.15064
3.8789 |  |  |  |  | 0.15064
3.8792 |  |  |  |  | 0.15064
3.8794 |  |  |  |  | 0.15064
3.8797 |  |  |  |  | 0.15031
3.88 |  |  |  |  | 0.15031
3.8803 |  |  |  |  | 0.15031
3.8806 |  |  |  |  | 0.15031
3.8808 |  |  |  |  | 0.15031
3.8811 |  |  |  |  | 0.15031
3.8814 |  |  |  |  | 0.14998
3.8817 |  |  |  |  | 0.14998
3.8819 |  |  |  |  | 0.14998
3.8822 |  |  |  |  | 0.14998
3.8825 |  |  |  |  | 0.14998
3.8828 |  |  |  |  | 0.14998
3.8831 |  |  |  |  | 0.14998
3.8833 |  |  |  |  | 0.14998
3.8836 |  |  |  |  | 0.14998
3.8839 |  |  |  |  | 0.14998
3.8842 |  |  |  |  | 0.14998
3.8844 |  |  |  |  | 0.14998
3.8847 |  |  |  |  | 0.14998
3.885 |  |  |  |  | 0.14998
3.8853 |  |  |  |  | 0.14998
3.8856 |  |  |  |  | 0.14998
3.8858 |  |  |  |  | 0.14998
3.8861 |  |  |  |  | 0.14998
3.8864 |  |  |  |  | 0.14998
3.8867 |  |  |  |  | 0.14998
3.8869 |  |  |  |  | 0.14998
3.8872 |  |  |  |  | 0.14998
3.8875 |  |  |  |  | 0.14998
3.8878 |  |  |  |  | 0.14998
3.8881 |  |  |  |  | 0.14998
3.8883 |  |  |  |  | 0.14998
3.8886 |  |  |  |  | 0.14998
3.8889 |  |  |  |  | 0.14998
3.8892 |  |  |  |  | 0.14998
3.8894 |  |  |  |  | 0.14965
3.8897 |  |  |  |  | 0.14965
3.89 |  |  |  |  | 0.14965
3.8903 |  |  |  |  | 0.14965
3.8906 |  |  |  |  | 0.14965
3.8908 |  |  |  |  | 0.14965
3.8911 |  |  |  |  | 0.14965
3.8914 |  |  |  |  | 0.14965
3.8917 |  |  |  |  | 0.14965
3.8919 |  |  |  |  | 0.14932
3.8922 |  |  |  |  | 0.14932
3.8925 |  |  |  |  | 0.149
3.8928 |  |  |  |  | 0.149
3.8931 |  |  |  |  | 0.149
3.8933 |  |  |  |  | 0.149
3.8936 |  |  |  |  | 0.149
3.8939 |  |  |  |  | 0.149
3.8942 |  |  |  |  | 0.149
3.8944 |  |  |  |  | 0.149
3.8947 |  |  |  |  | 0.149
3.895 |  |  |  |  | 0.149
3.8953 |  |  |  |  | 0.149
3.8956 |  |  |  |  | 0.149
3.8958 |  |  |  |  | 0.149
3.8961 |  |  |  |  | 0.149
3.8964 |  |  |  |  | 0.149
3.8967 |  |  |  |  | 0.149
3.8969 |  |  |  |  | 0.149
3.8972 |  |  |  |  | 0.149
3.8975 |  |  |  |  | 0.149
3.8978 |  |  |  |  | 0.149
3.8981 |  |  |  |  | 0.149
3.8983 |  |  |  |  | 0.149
3.8986 |  |  |  |  | 0.149
3.8989 |  |  |  |  | 0.149
3.8992 |  |  |  |  | 0.149
3.8994 |  |  |  |  | 0.149
3.8997 |  |  |  |  | 0.149
3.9 |  |  |  |  | 0.149
3.9003 |  |  |  |  | 0.149
3.9006 |  |  |  |  | 0.149
3.9008 |  |  |  |  | 0.149
3.9011 |  |  |  |  | 0.149
3.9014 |  |  |  |  | 0.149
3.9017 |  |  |  |  | 0.14867
3.9019 |  |  |  |  | 0.14867
3.9022 |  |  |  |  | 0.14867
3.9025 |  |  |  |  | 0.14867
3.9028 |  |  |  |  | 0.14867
3.9031 |  |  |  |  | 0.14867
3.9033 |  |  |  |  | 0.14867
3.9036 |  |  |  |  | 0.14867
3.9039 |  |  |  |  | 0.14834
3.9042 |  |  |  |  | 0.14801
3.9044 |  |  |  |  | 0.14801
3.9047 |  |  |  |  | 0.14801
3.905 |  |  |  |  | 0.14801
3.9053 |  |  |  |  | 0.14801
3.9056 |  |  |  |  | 0.14801
3.9058 |  |  |  |  | 0.14801
3.9061 |  |  |  |  | 0.14801
3.9064 |  |  |  |  | 0.14801
3.9067 |  |  |  |  | 0.14801
3.9069 |  |  |  |  | 0.14801
3.9072 |  |  |  |  | 0.14801
3.9075 |  |  |  |  | 0.14801
3.9078 |  |  |  |  | 0.14801
3.9081 |  |  |  |  | 0.14801
3.9083 |  |  |  |  | 0.14801
3.9086 |  |  |  |  | 0.14801
3.9089 |  |  |  |  | 0.14801
3.9092 |  |  |  |  | 0.14801
3.9094 |  |  |  |  | 0.14801
3.9097 |  |  |  |  | 0.14801
3.91 |  |  |  |  | 0.14801
3.9103 |  |  |  |  | 0.14801
3.9106 |  |  |  |  | 0.14801
3.9108 |  |  |  |  | 0.14801
3.9111 |  |  |  |  | 0.14801
3.9114 |  |  |  |  | 0.14801
3.9117 |  |  |  |  | 0.14801
3.9119 |  |  |  |  | 0.14801
3.9122 |  |  |  |  | 0.14801
3.9125 |  |  |  |  | 0.14801
3.9128 |  |  |  |  | 0.14801
3.9131 |  |  |  |  | 0.14801
3.9133 |  |  |  |  | 0.14801
3.9136 |  |  |  |  | 0.14801
3.9139 |  |  |  |  | 0.14808
3.9142 |  |  |  |  | 0.14801
3.9144 |  |  |  |  | 0.14801
3.9147 |  |  |  |  | 0.14801
3.915 |  |  |  |  | 0.14735
3.9153 |  |  |  |  | 0.14735
3.9156 |  |  |  |  | 0.14735
3.9158 |  |  |  |  | 0.14735
3.9161 |  |  |  |  | 0.14735
3.9164 |  |  |  |  | 0.14703
3.9167 |  |  |  |  | 0.14703
3.9169 |  |  |  |  | 0.14703
3.9172 |  |  |  |  | 0.14703
3.9175 |  |  |  |  | 0.14703
3.9178 |  |  |  |  | 0.14703
3.9181 |  |  |  |  | 0.14703
3.9183 |  |  |  |  | 0.14703
3.9186 |  |  |  |  | 0.14703
3.9189 |  |  |  |  | 0.14703
3.9192 |  |  |  |  | 0.14703
3.9194 |  |  |  |  | 0.14703
3.9197 |  |  |  |  | 0.14703
3.92 |  |  |  |  | 0.14703
3.9203 |  |  |  |  | 0.14703
3.9206 |  |  |  |  | 0.14703
3.9208 |  |  |  |  | 0.14703
3.9211 |  |  |  |  | 0.14703
3.9214 |  |  |  |  | 0.14711
3.9217 |  |  |  |  | 0.14703
3.9219 |  |  |  |  | 0.14703
3.9222 |  |  |  |  | 0.14703
3.9225 |  |  |  |  | 0.14703
3.9228 |  |  |  |  | 0.14703
3.9231 |  |  |  |  | 0.14703
3.9233 |  |  |  |  | 0.14703
3.9236 |  |  |  |  | 0.14703
3.9239 |  |  |  |  | 0.14703
3.9242 |  |  |  |  | 0.14703
3.9244 |  |  |  |  | 0.14703
3.9247 |  |  |  |  | 0.14709
3.925 |  |  |  |  | 0.14703
3.9253 |  |  |  |  | 0.14703
3.9256 |  |  |  |  | 0.1467
3.9258 |  |  |  |  | 0.14677
3.9261 |  |  |  |  | 0.14644
3.9264 |  |  |  |  | 0.14637
3.9267 |  |  |  |  | 0.14637
3.9269 |  |  |  |  | 0.14637
3.9272 |  |  |  |  | 0.14644
3.9275 |  |  |  |  | 0.14637
3.9278 |  |  |  |  | 0.14637
3.9281 |  |  |  |  | 0.14637
3.9283 |  |  |  |  | 0.14637
3.9286 |  |  |  |  | 0.14637
3.9289 |  |  |  |  | 0.14611
3.9292 |  |  |  |  | 0.14611
3.9294 |  |  |  |  | 0.14604
3.9297 |  |  |  |  | 0.14604
3.93 |  |  |  |  | 0.14604
3.9303 |  |  |  |  | 0.14604
3.9306 |  |  |  |  | 0.14604
3.9308 |  |  |  |  | 0.14611
3.9311 |  |  |  |  | 0.14611
3.9314 |  |  |  |  | 0.14611
3.9317 |  |  |  |  | 0.14604
3.9319 |  |  |  |  | 0.14604
3.9322 |  |  |  |  | 0.14604
3.9325 |  |  |  |  | 0.14604
3.9328 |  |  |  |  | 0.14604
3.9331 |  |  |  |  | 0.14604
3.9333 |  |  |  |  | 0.14604
3.9336 |  |  |  |  | 0.14604
3.9339 |  |  |  |  | 0.14604
3.9342 |  |  |  |  | 0.14604
3.9344 |  |  |  |  | 0.14604
3.9347 |  |  |  |  | 0.14604
3.935 |  |  |  |  | 0.14604
3.9353 |  |  |  |  | 0.14604
3.9356 |  |  |  |  | 0.14604
3.9358 |  |  |  |  | 0.14604
3.9361 |  |  |  |  | 0.14604
3.9364 |  |  |  |  | 0.14604
3.9367 |  |  |  |  | 0.14604
3.9369 |  |  |  |  | 0.14571
3.9372 |  |  |  |  | 0.14571
3.9375 |  |  |  |  | 0.14571
3.9378 |  |  |  |  | 0.14539
3.9381 |  |  |  |  | 0.14539
3.9383 |  |  |  |  | 0.14539
3.9386 |  |  |  |  | 0.14539
3.9389 |  |  |  |  | 0.14539
3.9392 |  |  |  |  | 0.14539
3.9394 |  |  |  |  | 0.14539
3.9397 |  |  |  |  | 0.14539
3.94 |  |  |  |  | 0.14539
3.9403 |  |  |  |  | 0.14539
3.9406 |  |  |  |  | 0.14539
3.9408 |  |  |  |  | 0.14539
3.9411 |  |  |  |  | 0.14539
3.9414 |  |  |  |  | 0.14539
3.9417 |  |  |  |  | 0.14506
3.9419 |  |  |  |  | 0.14506
3.9422 |  |  |  |  | 0.14506
3.9425 |  |  |  |  | 0.14506
3.9428 |  |  |  |  | 0.14506
3.9431 |  |  |  |  | 0.14506
3.9433 |  |  |  |  | 0.14506
3.9436 |  |  |  |  | 0.14506
3.9439 |  |  |  |  | 0.14506
3.9442 |  |  |  |  | 0.14506
3.9444 |  |  |  |  | 0.14506
3.9447 |  |  |  |  | 0.14506
3.945 |  |  |  |  | 0.14506
3.9453 |  |  |  |  | 0.14506
3.9456 |  |  |  |  | 0.14506
3.9458 |  |  |  |  | 0.14506
3.9461 |  |  |  |  | 0.14506
3.9464 |  |  |  |  | 0.14506
3.9467 |  |  |  |  | 0.14506
3.9469 |  |  |  |  | 0.14506
3.9472 |  |  |  |  | 0.14506
3.9475 |  |  |  |  | 0.14506
3.9478 |  |  |  |  | 0.14506
3.9481 |  |  |  |  | 0.14506
3.9483 |  |  |  |  | 0.14506
3.9486 |  |  |  |  | 0.14506
3.9489 |  |  |  |  | 0.14473
3.9492 |  |  |  |  | 0.14473
3.9494 |  |  |  |  | 0.14473
3.9497 |  |  |  |  | 0.14473
3.95 |  |  |  |  | 0.1444
3.9503 |  |  |  |  | 0.1444
3.9506 |  |  |  |  | 0.1444
3.9508 |  |  |  |  | 0.1444
3.9511 |  |  |  |  | 0.1444
3.9514 |  |  |  |  | 0.1444
3.9517 |  |  |  |  | 0.1444
3.9519 |  |  |  |  | 0.1444
3.9522 |  |  |  |  | 0.1444
3.9525 |  |  |  |  | 0.1444
3.9528 |  |  |  |  | 0.1444
3.9531 |  |  |  |  | 0.1444
3.9533 |  |  |  |  | 0.1444
3.9536 |  |  |  |  | 0.1444
3.9539 |  |  |  |  | 0.1444
3.9542 |  |  |  |  | 0.1444
3.9544 |  |  |  |  | 0.1444
3.9547 |  |  |  |  | 0.1444
3.955 |  |  |  |  | 0.1444
3.9553 |  |  |  |  | 0.1444
3.9556 |  |  |  |  | 0.14407
3.9558 |  |  |  |  | 0.14407
3.9561 |  |  |  |  | 0.14407
3.9564 |  |  |  |  | 0.14407
3.9567 |  |  |  |  | 0.14407
3.9569 |  |  |  |  | 0.14407
3.9572 |  |  |  |  | 0.14407
3.9575 |  |  |  |  | 0.14407
3.9578 |  |  |  |  | 0.14407
3.9581 |  |  |  |  | 0.14407
3.9583 |  |  |  |  | 0.14407
3.9586 |  |  |  |  | 0.14407
3.9589 |  |  |  |  | 0.14407
3.9592 |  |  |  |  | 0.14414
3.9594 |  |  |  |  | 0.14374
3.9597 |  |  |  |  | 0.14374
3.96 |  |  |  |  | 0.14374
3.9603 |  |  |  |  | 0.14374
3.9606 |  |  |  |  | 0.14374
3.9608 |  |  |  |  | 0.14374
3.9611 |  |  |  |  | 0.14374
3.9614 |  |  |  |  | 0.14381
3.9617 |  |  |  |  | 0.14374
3.9619 |  |  |  |  | 0.14374
3.9622 |  |  |  |  | 0.14374
3.9625 |  |  |  |  | 0.14374
3.9628 |  |  |  |  | 0.14342
3.9631 |  |  |  |  | 0.14342
3.9633 |  |  |  |  | 0.14342
3.9636 |  |  |  |  | 0.14342
3.9639 |  |  |  |  | 0.14342
3.9642 |  |  |  |  | 0.14342
3.9644 |  |  |  |  | 0.14342
3.9647 |  |  |  |  | 0.14342
3.965 |  |  |  |  | 0.14342
3.9653 |  |  |  |  | 0.14342
3.9656 |  |  |  |  | 0.14342
3.9658 |  |  |  |  | 0.14342
3.9661 |  |  |  |  | 0.14342
3.9664 |  |  |  |  | 0.14342
3.9667 |  |  |  |  | 0.14342
3.9669 |  |  |  |  | 0.14342
3.9672 |  |  |  |  | 0.14342
3.9675 |  |  |  |  | 0.14342
3.9678 |  |  |  |  | 0.14342
3.9681 |  |  |  |  | 0.14342
3.9683 |  |  |  |  | 0.14342
3.9686 |  |  |  |  | 0.14309
3.9689 |  |  |  |  | 0.14309
3.9692 |  |  |  |  | 0.14309
3.9694 |  |  |  |  | 0.14309
3.9697 |  |  |  |  | 0.14309
3.97 |  |  |  |  | 0.14309
3.9703 |  |  |  |  | 0.14309
3.9706 |  |  |  |  | 0.14309
3.9708 |  |  |  |  | 0.14309
3.9711 |  |  |  |  | 0.14309
3.9714 |  |  |  |  | 0.14309
3.9717 |  |  |  |  | 0.14309
3.9719 |  |  |  |  | 0.14276
3.9722 |  |  |  |  | 0.14276
3.9725 |  |  |  |  | 0.14276
3.9728 |  |  |  |  | 0.14276
3.9731 |  |  |  |  | 0.14276
3.9733 |  |  |  |  | 0.14276
3.9736 |  |  |  |  | 0.14276
3.9739 |  |  |  |  | 0.14276
3.9742 |  |  |  |  | 0.14276
3.9744 |  |  |  |  | 0.14276
3.9747 |  |  |  |  | 0.14243
3.975 |  |  |  |  | 0.14243
3.9753 |  |  |  |  | 0.14243
3.9756 |  |  |  |  | 0.14243
3.9758 |  |  |  |  | 0.14243
3.9761 |  |  |  |  | 0.14243
3.9764 |  |  |  |  | 0.14243
3.9767 |  |  |  |  | 0.14252
3.9769 |  |  |  |  | 0.14252
3.9772 |  |  |  |  | 0.14243
3.9775 |  |  |  |  | 0.14243
3.9778 |  |  |  |  | 0.14243
3.9781 |  |  |  |  | 0.14243
3.9783 |  |  |  |  | 0.14243
3.9786 |  |  |  |  | 0.14243
3.9789 |  |  |  |  | 0.14243
3.9792 |  |  |  |  | 0.14243
3.9794 |  |  |  |  | 0.14243
3.9797 |  |  |  |  | 0.14243
3.98 |  |  |  |  | 0.14243
3.9803 |  |  |  |  | 0.14243
3.9806 |  |  |  |  | 0.14243
3.9808 |  |  |  |  | 0.14243
3.9811 |  |  |  |  | 0.1421
3.9814 |  |  |  |  | 0.1421
3.9817 |  |  |  |  | 0.1421
3.9819 |  |  |  |  | 0.1421
3.9822 |  |  |  |  | 0.1421
3.9825 |  |  |  |  | 0.1421
3.9828 |  |  |  |  | 0.1421
3.9831 |  |  |  |  | 0.1421
3.9833 |  |  |  |  | 0.14178
3.9836 |  |  |  |  | 0.14178
3.9839 |  |  |  |  | 0.14178
3.9842 |  |  |  |  | 0.14178
3.9844 |  |  |  |  | 0.14178
3.9847 |  |  |  |  | 0.14178
3.985 |  |  |  |  | 0.14178
3.9853 |  |  |  |  | 0.14178
3.9856 |  |  |  |  | 0.14178
3.9858 |  |  |  |  | 0.14178
3.9861 |  |  |  |  | 0.14178
3.9864 |  |  |  |  | 0.14178
3.9867 |  |  |  |  | 0.14178
3.9869 |  |  |  |  | 0.14178
3.9872 |  |  |  |  | 0.14178
3.9875 |  |  |  |  | 0.14178
3.9878 |  |  |  |  | 0.14178
3.9881 |  |  |  |  | 0.14178
3.9883 |  |  |  |  | 0.14186
3.9886 |  |  |  |  | 0.14186
3.9889 |  |  |  |  | 0.14178
3.9892 |  |  |  |  | 0.14178
3.9894 |  |  |  |  | 0.14178
3.9897 |  |  |  |  | 0.14186
3.99 |  |  |  |  | 0.14145
3.9903 |  |  |  |  | 0.14145
3.9906 |  |  |  |  | 0.14145
3.9908 |  |  |  |  | 0.14145
3.9911 |  |  |  |  | 0.14145
3.9914 |  |  |  |  | 0.14153
3.9917 |  |  |  |  | 0.1416
3.9919 |  |  |  |  | 0.14145
3.9922 |  |  |  |  | 0.14145
3.9925 |  |  |  |  | 0.14145
3.9928 |  |  |  |  | 0.14145
3.9931 |  |  |  |  | 0.14145
3.9933 |  |  |  |  | 0.14151
3.9936 |  |  |  |  | 0.14145
3.9939 |  |  |  |  | 0.14145
3.9942 |  |  |  |  | 0.14145
3.9944 |  |  |  |  | 0.14112
3.9947 |  |  |  |  | 0.14086
3.995 |  |  |  |  | 0.14079
3.9953 |  |  |  |  | 0.14086
3.9956 |  |  |  |  | 0.14079
3.9958 |  |  |  |  | 0.14079
3.9961 |  |  |  |  | 0.14079
3.9964 |  |  |  |  | 0.14086
3.9967 |  |  |  |  | 0.14086
3.9969 |  |  |  |  | 0.14086
3.9972 |  |  |  |  | 0.14093
3.9975 |  |  |  |  | 0.14086
3.9978 |  |  |  |  | 0.14079
3.9981 |  |  |  |  | 0.14086
3.9983 |  |  |  |  | 0.14079
3.9986 |  |  |  |  | 0.14086
3.9989 |  |  |  |  | 0.14079
3.9992 |  |  |  |  | 0.14093
3.9994 |  |  |  |  | 0.14086
3.9997 |  |  |  |  | 0.14079
4 |  |  |  |  | 0.14086
4.0003 |  |  |  |  | 0.14086
4.0006 |  |  |  |  | 0.14086
4.0008 |  |  |  |  | 0.14086
4.0011 |  |  |  |  | 0.14093
4.0014 |  |  |  |  | 0.14086
4.0017 |  |  |  |  | 0.14086
4.0019 |  |  |  |  | 0.14086
4.0022 |  |  |  |  | 0.14086
4.0025 |  |  |  |  | 0.14086
4.0028 |  |  |  |  | 0.1406
4.0031 |  |  |  |  | 0.14053
4.0033 |  |  |  |  | 0.14053
4.0036 |  |  |  |  | 0.14053
4.0039 |  |  |  |  | 0.14053
4.0042 |  |  |  |  | 0.14053
4.0044 |  |  |  |  | 0.14046
4.0047 |  |  |  |  | 0.14053
4.005 |  |  |  |  | 0.14046
4.0053 |  |  |  |  | 0.14046
4.0056 |  |  |  |  | 0.14053
4.0058 |  |  |  |  | 0.14053
4.0061 |  |  |  |  | 0.13988
4.0064 |  |  |  |  | 0.13981
4.0067 |  |  |  |  | 0.13981
4.0069 |  |  |  |  | 0.13988
4.0072 |  |  |  |  | 0.13987
4.0075 |  |  |  |  | 0.13981
4.0078 |  |  |  |  | 0.13988
4.0081 |  |  |  |  | 0.13987
4.0083 |  |  |  |  | 0.13988
4.0086 |  |  |  |  | 0.13981
4.0089 |  |  |  |  | 0.13988
4.0092 |  |  |  |  | 0.13981
4.0094 |  |  |  |  | 0.13994
4.0097 |  |  |  |  | 0.13981
4.01 |  |  |  |  | 0.13987
4.0103 |  |  |  |  | 0.13987
4.0106 |  |  |  |  | 0.13981
4.0108 |  |  |  |  | 0.13988
4.0111 |  |  |  |  | 0.13987
4.0114 |  |  |  |  | 0.13994
4.0117 |  |  |  |  | 0.13987
4.0119 |  |  |  |  | 0.13981
4.0122 |  |  |  |  | 0.13981
4.0125 |  |  |  |  | 0.13987
4.0128 |  |  |  |  | 0.13994
4.0131 |  |  |  |  | 0.13987
4.0133 |  |  |  |  | 0.13987
4.0136 |  |  |  |  | 0.13987
4.0139 |  |  |  |  | 0.13995
4.0142 |  |  |  |  | 0.13981
4.0144 |  |  |  |  | 0.13981
4.0147 |  |  |  |  | 0.13981
4.015 |  |  |  |  | 0.13987
4.0153 |  |  |  |  | 0.13981
4.0156 |  |  |  |  | 0.13987
4.0158 |  |  |  |  | 0.13988
4.0161 |  |  |  |  | 0.13987
4.0164 |  |  |  |  | 0.13981
4.0167 |  |  |  |  | 0.13981
4.0169 |  |  |  |  | 0.13981
4.0172 |  |  |  |  | 0.13948
4.0175 |  |  |  |  | 0.13955
4.0178 |  |  |  |  | 0.13915
4.0181 |  |  |  |  | 0.13922
4.0183 |  |  |  |  | 0.13923
4.0186 |  |  |  |  | 0.13889
4.0189 |  |  |  |  | 0.13882
4.0192 |  |  |  |  | 0.13897
4.0194 |  |  |  |  | 0.13882
4.0197 |  |  |  |  | 0.13889
4.02 |  |  |  |  | 0.13889
4.0203 |  |  |  |  | 0.13882
4.0206 |  |  |  |  | 0.13882
4.0208 |  |  |  |  | 0.13889
4.0211 |  |  |  |  | 0.13889
4.0214 |  |  |  |  | 0.13889
4.0217 |  |  |  |  | 0.13889
4.0219 |  |  |  |  | 0.13889
4.0222 |  |  |  |  | 0.13882
4.0225 |  |  |  |  | 0.13882
4.0228 |  |  |  |  | 0.13897
4.0231 |  |  |  |  | 0.13882
4.0233 |  |  |  |  | 0.13882
4.0236 |  |  |  |  | 0.13889
4.0239 |  |  |  |  | 0.13889
4.0242 |  |  |  |  | 0.13897
4.0244 |  |  |  |  | 0.13897
4.0247 |  |  |  |  | 0.13897
4.025 |  |  |  |  | 0.13897
4.0253 |  |  |  |  | 0.13889
4.0256 |  |  |  |  | 0.13897
4.0258 |  |  |  |  | 0.13889
4.0261 |  |  |  |  | 0.13889
4.0264 |  |  |  |  | 0.13889
4.0267 |  |  |  |  | 0.1389
4.0269 |  |  |  |  | 0.13897
4.0272 |  |  |  |  | 0.13882
4.0275 |  |  |  |  | 0.13882
4.0278 |  |  |  |  | 0.13882
4.0281 |  |  |  |  | 0.13882
4.0283 |  |  |  |  | 0.13882
4.0286 |  |  |  |  | 0.13882
4.0289 |  |  |  |  | 0.13882
4.0292 |  |  |  |  | 0.1389
4.0294 |  |  |  |  | 0.13858
4.0297 |  |  |  |  | 0.13858
4.03 |  |  |  |  | 0.13825
4.0303 |  |  |  |  | 0.13784
4.0306 |  |  |  |  | 0.13792
4.0308 |  |  |  |  | 0.13792
4.0311 |  |  |  |  | 0.13792
4.0314 |  |  |  |  | 0.13798
4.0317 |  |  |  |  | 0.13792
4.0319 |  |  |  |  | 0.13784
4.0322 |  |  |  |  | 0.13792
4.0325 |  |  |  |  | 0.13791
4.0328 |  |  |  |  | 0.13784
4.0331 |  |  |  |  | 0.13792
4.0333 |  |  |  |  | 0.13784
4.0336 |  |  |  |  | 0.13784
4.0339 |  |  |  |  | 0.13792
4.0342 |  |  |  |  | 0.13792
4.0344 |  |  |  |  | 0.13792
4.0347 |  |  |  |  | 0.13792
4.035 |  |  |  |  | 0.13792
4.0353 |  |  |  |  | 0.13784
4.0356 |  |  |  |  | 0.13792
4.0358 |  |  |  |  | 0.13784
4.0361 |  |  |  |  | 0.13792
4.0364 |  |  |  |  | 0.13784
4.0367 |  |  |  |  | 0.13784
4.0369 |  |  |  |  | 0.13784
4.0372 |  |  |  |  | 0.13799
4.0375 |  |  |  |  | 0.13792
4.0378 |  |  |  |  | 0.13784
4.0381 |  |  |  |  | 0.13792
4.0383 |  |  |  |  | 0.13792
4.0386 |  |  |  |  | 0.13791
4.0389 |  |  |  |  | 0.13784
4.0392 |  |  |  |  | 0.13799
4.0394 |  |  |  |  | 0.13792
4.0397 |  |  |  |  | 0.13792
4.04 |  |  |  |  | 0.13784
4.0403 |  |  |  |  | 0.13784
4.0406 |  |  |  |  | 0.13784
4.0408 |  |  |  |  | 0.13751
4.0411 |  |  |  |  | 0.13751
4.0414 |  |  |  |  | 0.13759
4.0417 |  |  |  |  | 0.13759
4.0419 |  |  |  |  | 0.13759
4.0422 |  |  |  |  | 0.13751
4.0425 |  |  |  |  | 0.13751
4.0428 |  |  |  |  | 0.13718
4.0431 |  |  |  |  | 0.13692
4.0433 |  |  |  |  | 0.13693
4.0436 |  |  |  |  | 0.13693
4.0439 |  |  |  |  | 0.137
4.0442 |  |  |  |  | 0.13693
4.0444 |  |  |  |  | 0.13693
4.0447 |  |  |  |  | 0.13693
4.045 |  |  |  |  | 0.13685
4.0453 |  |  |  |  | 0.13685
4.0456 |  |  |  |  | 0.13693
4.0458 |  |  |  |  | 0.13685
4.0461 |  |  |  |  | 0.13685
4.0464 |  |  |  |  | 0.13685
4.0467 |  |  |  |  | 0.13685
4.0469 |  |  |  |  | 0.13685
4.0472 |  |  |  |  | 0.137
4.0475 |  |  |  |  | 0.13685
4.0478 |  |  |  |  | 0.13685
4.0481 |  |  |  |  | 0.13685
4.0483 |  |  |  |  | 0.13685
4.0486 |  |  |  |  | 0.13685
4.0489 |  |  |  |  | 0.13692
4.0492 |  |  |  |  | 0.13685
4.0494 |  |  |  |  | 0.13692
4.0497 |  |  |  |  | 0.13692
4.05 |  |  |  |  | 0.13685
4.0503 |  |  |  |  | 0.13685
4.0506 |  |  |  |  | 0.13685
4.0508 |  |  |  |  | 0.13685
4.0511 |  |  |  |  | 0.13685
4.0514 |  |  |  |  | 0.13685
4.0517 |  |  |  |  | 0.13685
4.0519 |  |  |  |  | 0.13685
4.0522 |  |  |  |  | 0.13685
4.0525 |  |  |  |  | 0.13685
4.0528 |  |  |  |  | 0.13685
4.0531 |  |  |  |  | 0.13652
4.0533 |  |  |  |  | 0.13652
4.0536 |  |  |  |  | 0.13652
4.0539 |  |  |  |  | 0.13652
4.0542 |  |  |  |  | 0.13652
4.0544 |  |  |  |  | 0.13652
4.0547 |  |  |  |  | 0.13652
4.055 |  |  |  |  | 0.1362
4.0553 |  |  |  |  | 0.1362
4.0556 |  |  |  |  | 0.13587
4.0558 |  |  |  |  | 0.13587
4.0561 |  |  |  |  | 0.13587
4.0564 |  |  |  |  | 0.13587
4.0567 |  |  |  |  | 0.13587
4.0569 |  |  |  |  | 0.13587
4.0572 |  |  |  |  | 0.13587
4.0575 |  |  |  |  | 0.13587
4.0578 |  |  |  |  | 0.13587
4.0581 |  |  |  |  | 0.13587
4.0583 |  |  |  |  | 0.13587
4.0586 |  |  |  |  | 0.13587
4.0589 |  |  |  |  | 0.13587
4.0592 |  |  |  |  | 0.13587
4.0594 |  |  |  |  | 0.13587
4.0597 |  |  |  |  | 0.13595
4.06 |  |  |  |  | 0.13594
4.0603 |  |  |  |  | 0.13594
4.0606 |  |  |  |  | 0.13587
4.0608 |  |  |  |  | 0.13587
4.0611 |  |  |  |  | 0.13594
4.0614 |  |  |  |  | 0.13587
4.0617 |  |  |  |  | 0.13587
4.0619 |  |  |  |  | 0.13587
4.0622 |  |  |  |  | 0.13587
4.0625 |  |  |  |  | 0.13587
4.0628 |  |  |  |  | 0.13587
4.0631 |  |  |  |  | 0.13587
4.0633 |  |  |  |  | 0.13587
4.0636 |  |  |  |  | 0.13587
4.0639 |  |  |  |  | 0.13587
4.0642 |  |  |  |  | 0.13587
4.0644 |  |  |  |  | 0.13587
4.0647 |  |  |  |  | 0.13587
4.065 |  |  |  |  | 0.13587
4.0653 |  |  |  |  | 0.13554
4.0656 |  |  |  |  | 0.13554
4.0658 |  |  |  |  | 0.13554
4.0661 |  |  |  |  | 0.13554
4.0664 |  |  |  |  | 0.13554
4.0667 |  |  |  |  | 0.13521
4.0669 |  |  |  |  | 0.13521
4.0672 |  |  |  |  | 0.13521
4.0675 |  |  |  |  | 0.13521
4.0678 |  |  |  |  | 0.13521
4.0681 |  |  |  |  | 0.13521
4.0683 |  |  |  |  | 0.13488
4.0686 |  |  |  |  | 0.13488
4.0689 |  |  |  |  | 0.13496
4.0692 |  |  |  |  | 0.13488
4.0694 |  |  |  |  | 0.13495
4.0697 |  |  |  |  | 0.13495
4.07 |  |  |  |  | 0.13488
4.0703 |  |  |  |  | 0.13488
4.0706 |  |  |  |  | 0.13488
4.0708 |  |  |  |  | 0.13488
4.0711 |  |  |  |  | 0.13488
4.0714 |  |  |  |  | 0.13496
4.0717 |  |  |  |  | 0.13496
4.0719 |  |  |  |  | 0.13488
4.0722 |  |  |  |  | 0.13488
4.0725 |  |  |  |  | 0.13496
4.0728 |  |  |  |  | 0.13496
4.0731 |  |  |  |  | 0.13488
4.0733 |  |  |  |  | 0.13496
4.0736 |  |  |  |  | 0.13488
4.0739 |  |  |  |  | 0.13488
4.0742 |  |  |  |  | 0.13488
4.0744 |  |  |  |  | 0.13496
4.0747 |  |  |  |  | 0.13488
4.075 |  |  |  |  | 0.13496
4.0753 |  |  |  |  | 0.13496
4.0756 |  |  |  |  | 0.13496
4.0758 |  |  |  |  | 0.13496
4.0761 |  |  |  |  | 0.13496
4.0764 |  |  |  |  | 0.13496
4.0767 |  |  |  |  | 0.13496
4.0769 |  |  |  |  | 0.13503
4.0772 |  |  |  |  | 0.13496
4.0775 |  |  |  |  | 0.13496
4.0778 |  |  |  |  | 0.13496
4.0781 |  |  |  |  | 0.13464
4.0783 |  |  |  |  | 0.13423
4.0786 |  |  |  |  | 0.13423
4.0789 |  |  |  |  | 0.13423
4.0792 |  |  |  |  | 0.13431
4.0794 |  |  |  |  | 0.13431
4.0797 |  |  |  |  | 0.13431
4.08 |  |  |  |  | 0.13431
4.0803 |  |  |  |  | 0.13431
4.0806 |  |  |  |  | 0.13431
4.0808 |  |  |  |  | 0.13431
4.0811 |  |  |  |  | 0.13431
4.0814 |  |  |  |  | 0.13398
4.0817 |  |  |  |  | 0.13398
4.0819 |  |  |  |  | 0.13398
4.0822 |  |  |  |  | 0.13398
4.0825 |  |  |  |  | 0.13398
4.0828 |  |  |  |  | 0.13398
4.0831 |  |  |  |  | 0.13398
4.0833 |  |  |  |  | 0.13398
4.0836 |  |  |  |  | 0.13398
4.0839 |  |  |  |  | 0.13398
4.0842 |  |  |  |  | 0.13398
4.0844 |  |  |  |  | 0.13398
4.0847 |  |  |  |  | 0.13398
4.085 |  |  |  |  | 0.13398
4.0853 |  |  |  |  | 0.13398
4.0856 |  |  |  |  | 0.13398
4.0858 |  |  |  |  | 0.13398
4.0861 |  |  |  |  | 0.13398
4.0864 |  |  |  |  | 0.13398
4.0867 |  |  |  |  | 0.13398
4.0869 |  |  |  |  | 0.13398
4.0872 |  |  |  |  | 0.13398
4.0875 |  |  |  |  | 0.13398
4.0878 |  |  |  |  | 0.13398
4.0881 |  |  |  |  | 0.13398
4.0883 |  |  |  |  | 0.13398
4.0886 |  |  |  |  | 0.13398
4.0889 |  |  |  |  | 0.13398
4.0892 |  |  |  |  | 0.13365
4.0894 |  |  |  |  | 0.13365
4.0897 |  |  |  |  | 0.13365
4.09 |  |  |  |  | 0.13365
4.0903 |  |  |  |  | 0.13365
4.0906 |  |  |  |  | 0.13365
4.0908 |  |  |  |  | 0.13372
4.0911 |  |  |  |  | 0.13365
4.0914 |  |  |  |  | 0.13365
4.0917 |  |  |  |  | 0.13339
4.0919 |  |  |  |  | 0.13332
4.0922 |  |  |  |  | 0.13332
4.0925 |  |  |  |  | 0.13332
4.0928 |  |  |  |  | 0.13332
4.0931 |  |  |  |  | 0.13332
4.0933 |  |  |  |  | 0.13332
4.0936 |  |  |  |  | 0.13306
4.0939 |  |  |  |  | 0.13306
4.0942 |  |  |  |  | 0.13299
4.0944 |  |  |  |  | 0.13306
4.0947 |  |  |  |  | 0.13299
4.095 |  |  |  |  | 0.13299
4.0953 |  |  |  |  | 0.13299
4.0956 |  |  |  |  | 0.13299
4.0958 |  |  |  |  | 0.13299
4.0961 |  |  |  |  | 0.13299
4.0964 |  |  |  |  | 0.13299
4.0967 |  |  |  |  | 0.13299
4.0969 |  |  |  |  | 0.13299
4.0972 |  |  |  |  | 0.13291
4.0975 |  |  |  |  | 0.13299
4.0978 |  |  |  |  | 0.13299
4.0981 |  |  |  |  | 0.13299
4.0983 |  |  |  |  | 0.13299
4.0986 |  |  |  |  | 0.13299
4.0989 |  |  |  |  | 0.13306
4.0992 |  |  |  |  | 0.13291
4.0994 |  |  |  |  | 0.13291
4.0997 |  |  |  |  | 0.13291
4.1 |  |  |  |  | 0.13299
4.1003 |  |  |  |  | 0.13299
4.1006 |  |  |  |  | 0.13291
4.1008 |  |  |  |  | 0.13291
4.1011 |  |  |  |  | 0.13299
4.1014 |  |  |  |  | 0.13299
4.1017 |  |  |  |  | 0.13267
4.1019 |  |  |  |  | 0.13267
4.1022 |  |  |  |  | 0.13267
4.1025 |  |  |  |  | 0.13267
4.1028 |  |  |  |  | 0.13267
4.1031 |  |  |  |  | 0.13267
4.1033 |  |  |  |  | 0.13259
4.1036 |  |  |  |  | 0.13267
4.1039 |  |  |  |  | 0.13267
4.1042 |  |  |  |  | 0.13267
4.1044 |  |  |  |  | 0.13259
4.1047 |  |  |  |  | 0.13267
4.105 |  |  |  |  | 0.13267
4.1053 |  |  |  |  | 0.13267
4.1056 |  |  |  |  | 0.13259
4.1058 |  |  |  |  | 0.13259
4.1061 |  |  |  |  | 0.13193
4.1064 |  |  |  |  | 0.13193
4.1067 |  |  |  |  | 0.13201
4.1069 |  |  |  |  | 0.13207
4.1072 |  |  |  |  | 0.13201
4.1075 |  |  |  |  | 0.13207
4.1078 |  |  |  |  | 0.13201
4.1081 |  |  |  |  | 0.13201
4.1083 |  |  |  |  | 0.13201
4.1086 |  |  |  |  | 0.13193
4.1089 |  |  |  |  | 0.13201
4.1092 |  |  |  |  | 0.13201
4.1094 |  |  |  |  | 0.13193
4.1097 |  |  |  |  | 0.13201
4.11 |  |  |  |  | 0.13201
4.1103 |  |  |  |  | 0.13201
4.1106 |  |  |  |  | 0.13201
4.1108 |  |  |  |  | 0.13201
4.1111 |  |  |  |  | 0.13201
4.1114 |  |  |  |  | 0.13201
4.1117 |  |  |  |  | 0.13193
4.1119 |  |  |  |  | 0.13193
4.1122 |  |  |  |  | 0.13201
4.1125 |  |  |  |  | 0.13193
4.1128 |  |  |  |  | 0.13201
4.1131 |  |  |  |  | 0.13193
4.1133 |  |  |  |  | 0.13168
4.1136 |  |  |  |  | 0.13168
4.1139 |  |  |  |  | 0.13168
4.1142 |  |  |  |  | 0.13168
4.1144 |  |  |  |  | 0.13168
4.1147 |  |  |  |  | 0.13168
4.115 |  |  |  |  | 0.1316
4.1153 |  |  |  |  | 0.13168
4.1156 |  |  |  |  | 0.13168
4.1158 |  |  |  |  | 0.1316
4.1161 |  |  |  |  | 0.13168
4.1164 |  |  |  |  | 0.13168
4.1167 |  |  |  |  | 0.13168
4.1169 |  |  |  |  | 0.13175
4.1172 |  |  |  |  | 0.13168
4.1175 |  |  |  |  | 0.1316
4.1178 |  |  |  |  | 0.13168
4.1181 |  |  |  |  | 0.13135
4.1183 |  |  |  |  | 0.13135
4.1186 |  |  |  |  | 0.13135
4.1189 |  |  |  |  | 0.13135
4.1192 |  |  |  |  | 0.13127
4.1194 |  |  |  |  | 0.13102
4.1197 |  |  |  |  | 0.13102
4.12 |  |  |  |  | 0.13102
4.1203 |  |  |  |  | 0.13102
4.1206 |  |  |  |  | 0.13095
4.1208 |  |  |  |  | 0.13102
4.1211 |  |  |  |  | 0.13102
4.1214 |  |  |  |  | 0.13102
4.1217 |  |  |  |  | 0.13102
4.1219 |  |  |  |  | 0.13102
4.1222 |  |  |  |  | 0.13102
4.1225 |  |  |  |  | 0.13102
4.1228 |  |  |  |  | 0.13095
4.1231 |  |  |  |  | 0.13095
4.1233 |  |  |  |  | 0.13095
4.1236 |  |  |  |  | 0.13102
4.1239 |  |  |  |  | 0.13095
4.1242 |  |  |  |  | 0.13095
4.1244 |  |  |  |  | 0.13095
4.1247 |  |  |  |  | 0.13095
4.125 |  |  |  |  | 0.13095
4.1253 |  |  |  |  | 0.13095
4.1256 |  |  |  |  | 0.13062
4.1258 |  |  |  |  | 0.13062
4.1261 |  |  |  |  | 0.13062
4.1264 |  |  |  |  | 0.13062
4.1267 |  |  |  |  | 0.13062
4.1269 |  |  |  |  | 0.13062
4.1272 |  |  |  |  | 0.13062
4.1275 |  |  |  |  | 0.13062
4.1278 |  |  |  |  | 0.13062
4.1281 |  |  |  |  | 0.13062
4.1283 |  |  |  |  | 0.13062
4.1286 |  |  |  |  | 0.13062
4.1289 |  |  |  |  | 0.13062
4.1292 |  |  |  |  | 0.1307
4.1294 |  |  |  |  | 0.13062
4.1297 |  |  |  |  | 0.1307
4.13 |  |  |  |  | 0.13062
4.1303 |  |  |  |  | 0.13062
4.1306 |  |  |  |  | 0.13062
4.1308 |  |  |  |  | 0.13037
4.1311 |  |  |  |  | 0.13029
4.1314 |  |  |  |  | 0.13029
4.1317 |  |  |  |  | 0.13037
4.1319 |  |  |  |  | 0.13029
4.1322 |  |  |  |  | 0.13004
4.1325 |  |  |  |  | 0.13004
4.1328 |  |  |  |  | 0.13004
4.1331 |  |  |  |  | 0.13004
4.1333 |  |  |  |  | 0.13004
4.1336 |  |  |  |  | 0.13004
4.1339 |  |  |  |  | 0.13004
4.1342 |  |  |  |  | 0.12996
4.1344 |  |  |  |  | 0.12996
4.1347 |  |  |  |  | 0.13004
4.135 |  |  |  |  | 0.13002
4.1353 |  |  |  |  | 0.13004
4.1356 |  |  |  |  | 0.13002
4.1358 |  |  |  |  | 0.12996
4.1361 |  |  |  |  | 0.12996
4.1364 |  |  |  |  | 0.12996
4.1367 |  |  |  |  | 0.1301
4.1369 |  |  |  |  | 0.13002
4.1372 |  |  |  |  | 0.13004
4.1375 |  |  |  |  | 0.1301
4.1378 |  |  |  |  | 0.1301
4.1381 |  |  |  |  | 0.13004
4.1383 |  |  |  |  | 0.12963
4.1386 |  |  |  |  | 0.12963
4.1389 |  |  |  |  | 0.12963
4.1392 |  |  |  |  | 0.12971
4.1394 |  |  |  |  | 0.12963
4.1397 |  |  |  |  | 0.12971
4.14 |  |  |  |  | 0.12971
4.1403 |  |  |  |  | 0.12971
4.1406 |  |  |  |  | 0.12971
4.1408 |  |  |  |  | 0.12971
4.1411 |  |  |  |  | 0.12971
4.1414 |  |  |  |  | 0.12971
4.1417 |  |  |  |  | 0.12963
4.1419 |  |  |  |  | 0.12971
4.1422 |  |  |  |  | 0.12971
4.1425 |  |  |  |  | 0.12971
4.1428 |  |  |  |  | 0.12971
4.1431 |  |  |  |  | 0.12971
4.1433 |  |  |  |  | 0.12971
4.1436 |  |  |  |  | 0.12963
4.1439 |  |  |  |  | 0.12971
4.1442 |  |  |  |  | 0.1293
4.1444 |  |  |  |  | 0.1293
4.1447 |  |  |  |  | 0.12938
4.145 |  |  |  |  | 0.12898
4.1453 |  |  |  |  | 0.12905
4.1456 |  |  |  |  | 0.12905
4.1458 |  |  |  |  | 0.12898
4.1461 |  |  |  |  | 0.12905
4.1464 |  |  |  |  | 0.12898
4.1467 |  |  |  |  | 0.12898
4.1469 |  |  |  |  | 0.12905
4.1472 |  |  |  |  | 0.12898
4.1475 |  |  |  |  | 0.12898
4.1478 |  |  |  |  | 0.12898
4.1481 |  |  |  |  | 0.12898
4.1483 |  |  |  |  | 0.12905
4.1486 |  |  |  |  | 0.12898
4.1489 |  |  |  |  | 0.12898
4.1492 |  |  |  |  | 0.12903
4.1494 |  |  |  |  | 0.12898
4.1497 |  |  |  |  | 0.12905
4.15 |  |  |  |  | 0.12905
4.1503 |  |  |  |  | 0.12898
4.1506 |  |  |  |  | 0.12865
4.1508 |  |  |  |  | 0.12873
4.1511 |  |  |  |  | 0.12873
4.1514 |  |  |  |  | 0.12865
4.1517 |  |  |  |  | 0.12873
4.1519 |  |  |  |  | 0.12865
4.1522 |  |  |  |  | 0.12873
4.1525 |  |  |  |  | 0.12873
4.1528 |  |  |  |  | 0.12865
4.1531 |  |  |  |  | 0.12865
4.1533 |  |  |  |  | 0.12873
4.1536 |  |  |  |  | 0.12873
4.1539 |  |  |  |  | 0.12871
4.1542 |  |  |  |  | 0.12873
4.1544 |  |  |  |  | 0.12873
4.1547 |  |  |  |  | 0.12878
4.155 |  |  |  |  | 0.12873
4.1553 |  |  |  |  | 0.12878
4.1556 |  |  |  |  | 0.12865
4.1558 |  |  |  |  | 0.12878
4.1561 |  |  |  |  | 0.12871
4.1564 |  |  |  |  | 0.12873
4.1567 |  |  |  |  | 0.12878
4.1569 |  |  |  |  | 0.12846
4.1572 |  |  |  |  | 0.1284
4.1575 |  |  |  |  | 0.1284
4.1578 |  |  |  |  | 0.12832
4.1581 |  |  |  |  | 0.12813
4.1583 |  |  |  |  | 0.12799
4.1586 |  |  |  |  | 0.12799
4.1589 |  |  |  |  | 0.12807
4.1592 |  |  |  |  | 0.12807
4.1594 |  |  |  |  | 0.12807
4.1597 |  |  |  |  | 0.12807
4.16 |  |  |  |  | 0.12807
4.1603 |  |  |  |  | 0.12807
4.1606 |  |  |  |  | 0.12807
4.1608 |  |  |  |  | 0.12813
4.1611 |  |  |  |  | 0.12807
4.1614 |  |  |  |  | 0.12813
4.1617 |  |  |  |  | 0.12813
4.1619 |  |  |  |  | 0.12807
4.1622 |  |  |  |  | 0.1278
4.1625 |  |  |  |  | 0.1278
4.1628 |  |  |  |  | 0.1278
4.1631 |  |  |  |  | 0.1278
4.1633 |  |  |  |  | 0.1278
4.1636 |  |  |  |  | 0.1278
4.1639 |  |  |  |  | 0.12772
4.1642 |  |  |  |  | 0.12772
4.1644 |  |  |  |  | 0.12772
4.1647 |  |  |  |  | 0.12772
4.165 |  |  |  |  | 0.12772
4.1653 |  |  |  |  | 0.12772
4.1656 |  |  |  |  | 0.12772
4.1658 |  |  |  |  | 0.12772
4.1661 |  |  |  |  | 0.12766
4.1664 |  |  |  |  | 0.12772
4.1667 |  |  |  |  | 0.12772
4.1669 |  |  |  |  | 0.12772
4.1672 |  |  |  |  | 0.12766
4.1675 |  |  |  |  | 0.12766
4.1678 |  |  |  |  | 0.12766
4.1681 |  |  |  |  | 0.12766
4.1683 |  |  |  |  | 0.12734
4.1686 |  |  |  |  | 0.12739
4.1689 |  |  |  |  | 0.12734
4.1692 |  |  |  |  | 0.12734
4.1694 |  |  |  |  | 0.12734
4.1697 |  |  |  |  | 0.12734
4.17 |  |  |  |  | 0.12739
4.1703 |  |  |  |  | 0.12734
4.1706 |  |  |  |  | 0.12734
4.1708 |  |  |  |  | 0.12739
4.1711 |  |  |  |  | 0.12739
4.1714 |  |  |  |  | 0.12701
4.1717 |  |  |  |  | 0.12706
4.1719 |  |  |  |  | 0.12701
4.1722 |  |  |  |  | 0.12701
4.1725 |  |  |  |  | 0.12701
4.1728 |  |  |  |  | 0.12706
4.1731 |  |  |  |  | 0.12706
4.1733 |  |  |  |  | 0.12706
4.1736 |  |  |  |  | 0.12706
4.1739 |  |  |  |  | 0.12706
4.1742 |  |  |  |  | 0.12681
4.1744 |  |  |  |  | 0.12674
4.1747 |  |  |  |  | 0.12674
4.175 |  |  |  |  | 0.12674
4.1753 |  |  |  |  | 0.12674
4.1756 |  |  |  |  | 0.12674
4.1758 |  |  |  |  | 0.12674
4.1761 |  |  |  |  | 0.12674
4.1764 |  |  |  |  | 0.12668
4.1767 |  |  |  |  | 0.12674
4.1769 |  |  |  |  | 0.12668
4.1772 |  |  |  |  | 0.12674
4.1775 |  |  |  |  | 0.12674
4.1778 |  |  |  |  | 0.12674
4.1781 |  |  |  |  | 0.12674
4.1783 |  |  |  |  | 0.12674
4.1786 |  |  |  |  | 0.12674
4.1789 |  |  |  |  | 0.12668
4.1792 |  |  |  |  | 0.12674
4.1794 |  |  |  |  | 0.12674
4.1797 |  |  |  |  | 0.12674
4.18 |  |  |  |  | 0.12674
4.1803 |  |  |  |  | 0.12635
4.1806 |  |  |  |  | 0.12641
4.1808 |  |  |  |  | 0.12635
4.1811 |  |  |  |  | 0.12641
4.1814 |  |  |  |  | 0.12641
4.1817 |  |  |  |  | 0.12641
4.1819 |  |  |  |  | 0.12641
4.1822 |  |  |  |  | 0.12641
4.1825 |  |  |  |  | 0.12641
4.1828 |  |  |  |  | 0.12641
4.1831 |  |  |  |  | 0.12641
4.1833 |  |  |  |  | 0.12641
4.1836 |  |  |  |  | 0.12641
4.1839 |  |  |  |  | 0.12641
4.1842 |  |  |  |  | 0.12602
4.1844 |  |  |  |  | 0.12608
4.1847 |  |  |  |  | 0.12608
4.185 |  |  |  |  | 0.12608
4.1853 |  |  |  |  | 0.12608
4.1856 |  |  |  |  | 0.12608
4.1858 |  |  |  |  | 0.12608
4.1861 |  |  |  |  | 0.12608
4.1864 |  |  |  |  | 0.12602
4.1867 |  |  |  |  | 0.12608
4.1869 |  |  |  |  | 0.12608
4.1872 |  |  |  |  | 0.12602
4.1875 |  |  |  |  | 0.12569
4.1878 |  |  |  |  | 0.12575
4.1881 |  |  |  |  | 0.12569
4.1883 |  |  |  |  | 0.12569
4.1886 |  |  |  |  | 0.12569
4.1889 |  |  |  |  | 0.12569
4.1892 |  |  |  |  | 0.12569
4.1894 |  |  |  |  | 0.12569
4.1897 |  |  |  |  | 0.12569
4.19 |  |  |  |  | 0.12569
4.1903 |  |  |  |  | 0.12569
4.1906 |  |  |  |  | 0.12569
4.1908 |  |  |  |  | 0.12569
4.1911 |  |  |  |  | 0.12569
4.1914 |  |  |  |  | 0.12569
4.1917 |  |  |  |  | 0.12569
4.1919 |  |  |  |  | 0.12569
4.1922 |  |  |  |  | 0.12569
4.1925 |  |  |  |  | 0.12537
4.1928 |  |  |  |  | 0.12537
4.1931 |  |  |  |  | 0.12542
4.1933 |  |  |  |  | 0.12537
4.1936 |  |  |  |  | 0.12537
4.1939 |  |  |  |  | 0.12537
4.1942 |  |  |  |  | 0.12537
4.1944 |  |  |  |  | 0.12537
4.1947 |  |  |  |  | 0.12542
4.195 |  |  |  |  | 0.12537
4.1953 |  |  |  |  | 0.12537
4.1956 |  |  |  |  | 0.12537
4.1958 |  |  |  |  | 0.12537
4.1961 |  |  |  |  | 0.12537
4.1964 |  |  |  |  | 0.12537
4.1967 |  |  |  |  | 0.12542
4.1969 |  |  |  |  | 0.12537
4.1972 |  |  |  |  | 0.12537
4.1975 |  |  |  |  | 0.12509
4.1978 |  |  |  |  | 0.12509
4.1981 |  |  |  |  | 0.12509
4.1983 |  |  |  |  | 0.12509
4.1986 |  |  |  |  | 0.12504
4.1989 |  |  |  |  | 0.12504
4.1992 |  |  |  |  | 0.12509
4.1994 |  |  |  |  | 0.12471
4.1997 |  |  |  |  | 0.12471
4.2 |  |  |  |  | 0.12471
4.2003 |  |  |  |  | 0.12471
4.2006 |  |  |  |  | 0.12471
4.2008 |  |  |  |  | 0.12471
4.2011 |  |  |  |  | 0.12471
4.2014 |  |  |  |  | 0.12471
4.2017 |  |  |  |  | 0.12471
4.2019 |  |  |  |  | 0.12471
4.2022 |  |  |  |  | 0.12471
4.2025 |  |  |  |  | 0.12471
4.2028 |  |  |  |  | 0.12471
4.2031 |  |  |  |  | 0.12471
4.2033 |  |  |  |  | 0.12471
4.2036 |  |  |  |  | 0.12471
4.2039 |  |  |  |  | 0.12471
4.2042 |  |  |  |  | 0.12471
4.2044 |  |  |  |  | 0.12471
4.2047 |  |  |  |  | 0.12471
4.205 |  |  |  |  | 0.12471
4.2053 |  |  |  |  | 0.12438
4.2056 |  |  |  |  | 0.12438
4.2058 |  |  |  |  | 0.12438
4.2061 |  |  |  |  | 0.12438
4.2064 |  |  |  |  | 0.12438
4.2067 |  |  |  |  | 0.12438
4.2069 |  |  |  |  | 0.12438
4.2072 |  |  |  |  | 0.12438
4.2075 |  |  |  |  | 0.12438
4.2078 |  |  |  |  | 0.12438
4.2081 |  |  |  |  | 0.12438
4.2083 |  |  |  |  | 0.12438
4.2086 |  |  |  |  | 0.12438
4.2089 |  |  |  |  | 0.12438
4.2092 |  |  |  |  | 0.12438
4.2094 |  |  |  |  | 0.12438
4.2097 |  |  |  |  | 0.12438
4.21 |  |  |  |  | 0.12438
4.2103 |  |  |  |  | 0.12438
4.2106 |  |  |  |  | 0.12438
4.2108 |  |  |  |  | 0.12438
4.2111 |  |  |  |  | 0.12405
4.2114 |  |  |  |  | 0.12373
4.2117 |  |  |  |  | 0.12373
4.2119 |  |  |  |  | 0.12373
4.2122 |  |  |  |  | 0.12373
4.2125 |  |  |  |  | 0.12373
4.2128 |  |  |  |  | 0.12378
4.2131 |  |  |  |  | 0.12373
4.2133 |  |  |  |  | 0.12378
4.2136 |  |  |  |  | 0.12378
4.2139 |  |  |  |  | 0.12378
4.2142 |  |  |  |  | 0.12373
4.2144 |  |  |  |  | 0.12378
4.2147 |  |  |  |  | 0.12378
4.215 |  |  |  |  | 0.12378
4.2153 |  |  |  |  | 0.12378
4.2156 |  |  |  |  | 0.12373
4.2158 |  |  |  |  | 0.12373
4.2161 |  |  |  |  | 0.12378
4.2164 |  |  |  |  | 0.12373
4.2167 |  |  |  |  | 0.12378
4.2169 |  |  |  |  | 0.12373
4.2172 |  |  |  |  | 0.12378
4.2175 |  |  |  |  | 0.12378
4.2178 |  |  |  |  | 0.12373
4.2181 |  |  |  |  | 0.12378
4.2183 |  |  |  |  | 0.12345
4.2186 |  |  |  |  | 0.12345
4.2189 |  |  |  |  | 0.1234
4.2192 |  |  |  |  | 0.12345
4.2194 |  |  |  |  | 0.12345
4.2197 |  |  |  |  | 0.1234
4.22 |  |  |  |  | 0.12345
4.2203 |  |  |  |  | 0.1234
4.2206 |  |  |  |  | 0.12345
4.2208 |  |  |  |  | 0.12345
4.2211 |  |  |  |  | 0.1234
4.2214 |  |  |  |  | 0.12345
4.2217 |  |  |  |  | 0.1234
4.2219 |  |  |  |  | 0.12345
4.2222 |  |  |  |  | 0.12345
4.2225 |  |  |  |  | 0.1234
4.2228 |  |  |  |  | 0.1234
4.2231 |  |  |  |  | 0.1234
4.2233 |  |  |  |  | 0.1234
4.2236 |  |  |  |  | 0.12307
4.2239 |  |  |  |  | 0.12274
4.2242 |  |  |  |  | 0.12274
4.2244 |  |  |  |  | 0.12274
4.2247 |  |  |  |  | 0.12274
4.225 |  |  |  |  | 0.12274
4.2253 |  |  |  |  | 0.12274
4.2256 |  |  |  |  | 0.12274
4.2258 |  |  |  |  | 0.12274
4.2261 |  |  |  |  | 0.12274
4.2264 |  |  |  |  | 0.12274
4.2267 |  |  |  |  | 0.12274
4.2269 |  |  |  |  | 0.12274
4.2272 |  |  |  |  | 0.12274
4.2275 |  |  |  |  | 0.12274
4.2278 |  |  |  |  | 0.12274
4.2281 |  |  |  |  | 0.12274
4.2283 |  |  |  |  | 0.12274
4.2286 |  |  |  |  | 0.12274
4.2289 |  |  |  |  | 0.1228
4.2292 |  |  |  |  | 0.12274
4.2294 |  |  |  |  | 0.12274
4.2297 |  |  |  |  | 0.12274
4.23 |  |  |  |  | 0.12274
4.2303 |  |  |  |  | 0.12274
4.2306 |  |  |  |  | 0.12274
4.2308 |  |  |  |  | 0.12274
4.2311 |  |  |  |  | 0.12274
4.2314 |  |  |  |  | 0.12274
4.2317 |  |  |  |  | 0.12274
4.2319 |  |  |  |  | 0.12241
4.2322 |  |  |  |  | 0.12241
4.2325 |  |  |  |  | 0.12241
4.2328 |  |  |  |  | 0.12241
4.2331 |  |  |  |  | 0.12241
4.2333 |  |  |  |  | 0.12241
4.2336 |  |  |  |  | 0.12241
4.2339 |  |  |  |  | 0.12241
4.2342 |  |  |  |  | 0.12241
4.2344 |  |  |  |  | 0.12241
4.2347 |  |  |  |  | 0.12241
4.235 |  |  |  |  | 0.12241
4.2353 |  |  |  |  | 0.12241
4.2356 |  |  |  |  | 0.12241
4.2358 |  |  |  |  | 0.12208
4.2361 |  |  |  |  | 0.12208
4.2364 |  |  |  |  | 0.12208
4.2367 |  |  |  |  | 0.12176
4.2369 |  |  |  |  | 0.12181
4.2372 |  |  |  |  | 0.12176
4.2375 |  |  |  |  | 0.12176
4.2378 |  |  |  |  | 0.12176
4.2381 |  |  |  |  | 0.12176
4.2383 |  |  |  |  | 0.12176
4.2386 |  |  |  |  | 0.12176
4.2389 |  |  |  |  | 0.12176
4.2392 |  |  |  |  | 0.12176
4.2394 |  |  |  |  | 0.12176
4.2397 |  |  |  |  | 0.12176
4.24 |  |  |  |  | 0.12176
4.2403 |  |  |  |  | 0.12176
4.2406 |  |  |  |  | 0.12176
4.2408 |  |  |  |  | 0.12176
4.2411 |  |  |  |  | 0.12176
4.2414 |  |  |  |  | 0.12176
4.2417 |  |  |  |  | 0.12176
4.2419 |  |  |  |  | 0.12176
4.2422 |  |  |  |  | 0.12176
4.2425 |  |  |  |  | 0.12176
4.2428 |  |  |  |  | 0.12176
4.2431 |  |  |  |  | 0.12176
4.2433 |  |  |  |  | 0.12176
4.2436 |  |  |  |  | 0.12176
4.2439 |  |  |  |  | 0.12176
4.2442 |  |  |  |  | 0.12176
4.2444 |  |  |  |  | 0.12176
4.2447 |  |  |  |  | 0.12176
4.245 |  |  |  |  | 0.12176
4.2453 |  |  |  |  | 0.12176
4.2456 |  |  |  |  | 0.12176
4.2458 |  |  |  |  | 0.12176
4.2461 |  |  |  |  | 0.12176
4.2464 |  |  |  |  | 0.12143
4.2467 |  |  |  |  | 0.12148
4.2469 |  |  |  |  | 0.12143
4.2472 |  |  |  |  | 0.12143
4.2475 |  |  |  |  | 0.12148
4.2478 |  |  |  |  | 0.12143
4.2481 |  |  |  |  | 0.12148
4.2483 |  |  |  |  | 0.12115
4.2486 |  |  |  |  | 0.1211
4.2489 |  |  |  |  | 0.12115
4.2492 |  |  |  |  | 0.1211
4.2494 |  |  |  |  | 0.1211
4.2497 |  |  |  |  | 0.1211
4.25 |  |  |  |  | 0.12115
4.2503 |  |  |  |  | 0.12083
4.2506 |  |  |  |  | 0.12083
4.2508 |  |  |  |  | 0.12077
4.2511 |  |  |  |  | 0.12083
4.2514 |  |  |  |  | 0.12083
4.2517 |  |  |  |  | 0.12083
4.2519 |  |  |  |  | 0.12077
4.2522 |  |  |  |  | 0.12083
4.2525 |  |  |  |  | 0.12077
4.2528 |  |  |  |  | 0.12077
4.2531 |  |  |  |  | 0.12083
4.2533 |  |  |  |  | 0.12083
4.2536 |  |  |  |  | 0.12077
4.2539 |  |  |  |  | 0.12077
4.2542 |  |  |  |  | 0.12083
4.2544 |  |  |  |  | 0.12077
4.2547 |  |  |  |  | 0.12077
4.255 |  |  |  |  | 0.12077
4.2553 |  |  |  |  | 0.12077
4.2556 |  |  |  |  | 0.12077
4.2558 |  |  |  |  | 0.12077
4.2561 |  |  |  |  | 0.12077
4.2564 |  |  |  |  | 0.12077
4.2567 |  |  |  |  | 0.12077
4.2569 |  |  |  |  | 0.12083
4.2572 |  |  |  |  | 0.12083
4.2575 |  |  |  |  | 0.12077
4.2578 |  |  |  |  | 0.12077
4.2581 |  |  |  |  | 0.12083
4.2583 |  |  |  |  | 0.12077
4.2586 |  |  |  |  | 0.12077
4.2589 |  |  |  |  | 0.12077
4.2592 |  |  |  |  | 0.12077
4.2594 |  |  |  |  | 0.12077
4.2597 |  |  |  |  | 0.12077
4.26 |  |  |  |  | 0.12083
4.2603 |  |  |  |  | 0.1209
4.2606 |  |  |  |  | 0.12077
4.2608 |  |  |  |  | 0.12044
4.2611 |  |  |  |  | 0.12017
4.2614 |  |  |  |  | 0.12012
4.2617 |  |  |  |  | 0.12017
4.2619 |  |  |  |  | 0.12012
4.2622 |  |  |  |  | 0.12012
4.2625 |  |  |  |  | 0.12012
4.2628 |  |  |  |  | 0.12019
4.2631 |  |  |  |  | 0.12012
4.2633 |  |  |  |  | 0.12019
4.2636 |  |  |  |  | 0.11979
4.2639 |  |  |  |  | 0.11986
4.2642 |  |  |  |  | 0.11979
4.2644 |  |  |  |  | 0.11979
4.2647 |  |  |  |  | 0.11979
4.265 |  |  |  |  | 0.11979
4.2653 |  |  |  |  | 0.11979
4.2656 |  |  |  |  | 0.11979
4.2658 |  |  |  |  | 0.11979
4.2661 |  |  |  |  | 0.11979
4.2664 |  |  |  |  | 0.11979
4.2667 |  |  |  |  | 0.11979
4.2669 |  |  |  |  | 0.11986
4.2672 |  |  |  |  | 0.11986
4.2675 |  |  |  |  | 0.11979
4.2678 |  |  |  |  | 0.11979
4.2681 |  |  |  |  | 0.11979
4.2683 |  |  |  |  | 0.11979
4.2686 |  |  |  |  | 0.11979
4.2689 |  |  |  |  | 0.11979
4.2692 |  |  |  |  | 0.11986
4.2694 |  |  |  |  | 0.11979
4.2697 |  |  |  |  | 0.11979
4.27 |  |  |  |  | 0.11979
4.2703 |  |  |  |  | 0.11986
4.2706 |  |  |  |  | 0.11979
4.2708 |  |  |  |  | 0.11979
4.2711 |  |  |  |  | 0.11984
4.2714 |  |  |  |  | 0.11979
4.2717 |  |  |  |  | 0.11979
4.2719 |  |  |  |  | 0.11979
4.2722 |  |  |  |  | 0.11979
4.2725 |  |  |  |  | 0.11979
4.2728 |  |  |  |  | 0.11979
4.2731 |  |  |  |  | 0.11979
4.2733 |  |  |  |  | 0.11979
4.2736 |  |  |  |  | 0.11979
4.2739 |  |  |  |  | 0.11946
4.2742 |  |  |  |  | 0.11946
4.2744 |  |  |  |  | 0.11946
4.2747 |  |  |  |  | 0.11946
4.275 |  |  |  |  | 0.11913
4.2753 |  |  |  |  | 0.11913
4.2756 |  |  |  |  | 0.1188
4.2758 |  |  |  |  | 0.1188
4.2761 |  |  |  |  | 0.1188
4.2764 |  |  |  |  | 0.1188
4.2767 |  |  |  |  | 0.1188
4.2769 |  |  |  |  | 0.1188
4.2772 |  |  |  |  | 0.1188
4.2775 |  |  |  |  | 0.1188
4.2778 |  |  |  |  | 0.1188
4.2781 |  |  |  |  | 0.1188
4.2783 |  |  |  |  | 0.1188
4.2786 |  |  |  |  | 0.1188
4.2789 |  |  |  |  | 0.1188
4.2792 |  |  |  |  | 0.1188
4.2794 |  |  |  |  | 0.1188
4.2797 |  |  |  |  | 0.1188
4.28 |  |  |  |  | 0.1188
4.2803 |  |  |  |  | 0.1188
4.2806 |  |  |  |  | 0.1188
4.2808 |  |  |  |  | 0.1188
4.2811 |  |  |  |  | 0.1188
4.2814 |  |  |  |  | 0.1188
4.2817 |  |  |  |  | 0.1188
4.2819 |  |  |  |  | 0.11886
4.2822 |  |  |  |  | 0.1188
4.2825 |  |  |  |  | 0.1188
4.2828 |  |  |  |  | 0.1188
4.2831 |  |  |  |  | 0.1188
4.2833 |  |  |  |  | 0.1188
4.2836 |  |  |  |  | 0.1188
4.2839 |  |  |  |  | 0.11886
4.2842 |  |  |  |  | 0.1188
4.2844 |  |  |  |  | 0.1188
4.2847 |  |  |  |  | 0.1188
4.285 |  |  |  |  | 0.1188
4.2853 |  |  |  |  | 0.11886
4.2856 |  |  |  |  | 0.1188
4.2858 |  |  |  |  | 0.1188
4.2861 |  |  |  |  | 0.11886
4.2864 |  |  |  |  | 0.11886
4.2867 |  |  |  |  | 0.11847
4.2869 |  |  |  |  | 0.11853
4.2872 |  |  |  |  | 0.11847
4.2875 |  |  |  |  | 0.11847
4.2878 |  |  |  |  | 0.11847
4.2881 |  |  |  |  | 0.11847
4.2883 |  |  |  |  | 0.1182
4.2886 |  |  |  |  | 0.11815
4.2889 |  |  |  |  | 0.11815
4.2892 |  |  |  |  | 0.11815
4.2894 |  |  |  |  | 0.1182
4.2897 |  |  |  |  | 0.11782
4.29 |  |  |  |  | 0.11782
4.2903 |  |  |  |  | 0.11787
4.2906 |  |  |  |  | 0.11782
4.2908 |  |  |  |  | 0.11782
4.2911 |  |  |  |  | 0.11782
4.2914 |  |  |  |  | 0.11782
4.2917 |  |  |  |  | 0.11782
4.2919 |  |  |  |  | 0.11782
4.2922 |  |  |  |  | 0.11788
4.2925 |  |  |  |  | 0.11782
4.2928 |  |  |  |  | 0.11787
4.2931 |  |  |  |  | 0.11788
4.2933 |  |  |  |  | 0.11787
4.2936 |  |  |  |  | 0.11782
4.2939 |  |  |  |  | 0.11788
4.2942 |  |  |  |  | 0.11787
4.2944 |  |  |  |  | 0.11787
4.2947 |  |  |  |  | 0.11787
4.295 |  |  |  |  | 0.11787
4.2953 |  |  |  |  | 0.11787
4.2956 |  |  |  |  | 0.11787
4.2958 |  |  |  |  | 0.11787
4.2961 |  |  |  |  | 0.11787
4.2964 |  |  |  |  | 0.11787
4.2967 |  |  |  |  | 0.11787
4.2969 |  |  |  |  | 0.11787
4.2972 |  |  |  |  | 0.11787
4.2975 |  |  |  |  | 0.11787
4.2978 |  |  |  |  | 0.11787
4.2981 |  |  |  |  | 0.11787
4.2983 |  |  |  |  | 0.11787
4.2986 |  |  |  |  | 0.11782
4.2989 |  |  |  |  | 0.11793
4.2992 |  |  |  |  | 0.11754
4.2994 |  |  |  |  | 0.11749
4.2997 |  |  |  |  | 0.11754
4.3 |  |  |  |  | 0.11754
4.3003 |  |  |  |  | 0.11754
4.3006 |  |  |  |  | 0.11754
4.3008 |  |  |  |  | 0.11721
4.3011 |  |  |  |  | 0.11721
4.3014 |  |  |  |  | 0.11721
4.3017 |  |  |  |  | 0.11716
4.3019 |  |  |  |  | 0.11716
4.3022 |  |  |  |  | 0.11721
4.3025 |  |  |  |  | 0.11729
4.3028 |  |  |  |  | 0.11721
4.3031 |  |  |  |  | 0.11729
4.3033 |  |  |  |  | 0.11696
4.3036 |  |  |  |  | 0.11694
4.3039 |  |  |  |  | 0.11689
4.3042 |  |  |  |  | 0.11689
4.3044 |  |  |  |  | 0.11701
4.3047 |  |  |  |  | 0.11689
4.305 |  |  |  |  | 0.11696
4.3053 |  |  |  |  | 0.11701
4.3056 |  |  |  |  | 0.11689
4.3058 |  |  |  |  | 0.11694
4.3061 |  |  |  |  | 0.11689
4.3064 |  |  |  |  | 0.11689
4.3067 |  |  |  |  | 0.11689
4.3069 |  |  |  |  | 0.11689
4.3072 |  |  |  |  | 0.11689
4.3075 |  |  |  |  | 0.11689
4.3078 |  |  |  |  | 0.11689
4.3081 |  |  |  |  | 0.11689
4.3083 |  |  |  |  | 0.11689
4.3086 |  |  |  |  | 0.11689
4.3089 |  |  |  |  | 0.11689
4.3092 |  |  |  |  | 0.11689
4.3094 |  |  |  |  | 0.11689
4.3097 |  |  |  |  | 0.11689
4.31 |  |  |  |  | 0.11689
4.3103 |  |  |  |  | 0.11689
4.3106 |  |  |  |  | 0.11689
4.3108 |  |  |  |  | 0.11689
4.3111 |  |  |  |  | 0.11689
4.3114 |  |  |  |  | 0.11689
4.3117 |  |  |  |  | 0.11689
4.3119 |  |  |  |  | 0.11689
4.3122 |  |  |  |  | 0.11656
4.3125 |  |  |  |  | 0.11656
4.3128 |  |  |  |  | 0.11656
4.3131 |  |  |  |  | 0.11656
4.3133 |  |  |  |  | 0.11623
4.3136 |  |  |  |  | 0.11623
4.3139 |  |  |  |  | 0.11623
4.3142 |  |  |  |  | 0.11623
4.3144 |  |  |  |  | 0.11623
4.3147 |  |  |  |  | 0.11623
4.315 |  |  |  |  | 0.11623
4.3153 |  |  |  |  | 0.11623
4.3156 |  |  |  |  | 0.11623
4.3158 |  |  |  |  | 0.11623
4.3161 |  |  |  |  | 0.11623
4.3164 |  |  |  |  | 0.11623
4.3167 |  |  |  |  | 0.1159
4.3169 |  |  |  |  | 0.11596
4.3172 |  |  |  |  | 0.1159
4.3175 |  |  |  |  | 0.1159
4.3178 |  |  |  |  | 0.1159
4.3181 |  |  |  |  | 0.1159
4.3183 |  |  |  |  | 0.1159
4.3186 |  |  |  |  | 0.1159
4.3189 |  |  |  |  | 0.1159
4.3192 |  |  |  |  | 0.1159
4.3194 |  |  |  |  | 0.11596
4.3197 |  |  |  |  | 0.1159
4.32 |  |  |  |  | 0.1159
4.3203 |  |  |  |  | 0.1159
4.3206 |  |  |  |  | 0.11596
4.3208 |  |  |  |  | 0.1159
4.3211 |  |  |  |  | 0.11596
4.3214 |  |  |  |  | 0.11585
4.3217 |  |  |  |  | 0.1159
4.3219 |  |  |  |  | 0.11585
4.3222 |  |  |  |  | 0.1159
4.3225 |  |  |  |  | 0.11585
4.3228 |  |  |  |  | 0.1159
4.3231 |  |  |  |  | 0.1159
4.3233 |  |  |  |  | 0.1159
4.3236 |  |  |  |  | 0.11585
4.3239 |  |  |  |  | 0.1159
4.3242 |  |  |  |  | 0.1159
4.3244 |  |  |  |  | 0.11563
4.3247 |  |  |  |  | 0.11557
4.325 |  |  |  |  | 0.11524
4.3253 |  |  |  |  | 0.11524
4.3256 |  |  |  |  | 0.11524
4.3258 |  |  |  |  | 0.11524
4.3261 |  |  |  |  | 0.11524
4.3264 |  |  |  |  | 0.11524
4.3267 |  |  |  |  | 0.11524
4.3269 |  |  |  |  | 0.11524
4.3272 |  |  |  |  | 0.11524
4.3275 |  |  |  |  | 0.11524
4.3278 |  |  |  |  | 0.11524
4.3281 |  |  |  |  | 0.11524
4.3283 |  |  |  |  | 0.11524
4.3286 |  |  |  |  | 0.11524
4.3289 |  |  |  |  | 0.11524
4.3292 |  |  |  |  | 0.11524
4.3294 |  |  |  |  | 0.11524
4.3297 |  |  |  |  | 0.11524
4.33 |  |  |  |  | 0.11524
4.3303 |  |  |  |  | 0.11524
4.3306 |  |  |  |  | 0.11524
4.3308 |  |  |  |  | 0.11524
4.3311 |  |  |  |  | 0.11524
4.3314 |  |  |  |  | 0.1153
4.3317 |  |  |  |  | 0.1153
4.3319 |  |  |  |  | 0.1153
4.3322 |  |  |  |  | 0.1153
4.3325 |  |  |  |  | 0.11497
4.3328 |  |  |  |  | 0.11497
4.3331 |  |  |  |  | 0.11497
4.3333 |  |  |  |  | 0.11492
4.3336 |  |  |  |  | 0.11492
4.3339 |  |  |  |  | 0.11492
4.3342 |  |  |  |  | 0.11497
4.3344 |  |  |  |  | 0.11497
4.3347 |  |  |  |  | 0.11492
4.335 |  |  |  |  | 0.11497
4.3353 |  |  |  |  | 0.11492
4.3356 |  |  |  |  | 0.11497
4.3358 |  |  |  |  | 0.11492
4.3361 |  |  |  |  | 0.11497
4.3364 |  |  |  |  | 0.11492
4.3367 |  |  |  |  | 0.11464
4.3369 |  |  |  |  | 0.11459
4.3372 |  |  |  |  | 0.11464
4.3375 |  |  |  |  | 0.11464
4.3378 |  |  |  |  | 0.11454
4.3381 |  |  |  |  | 0.11433
4.3383 |  |  |  |  | 0.11426
4.3386 |  |  |  |  | 0.11426
4.3389 |  |  |  |  | 0.11421
4.3392 |  |  |  |  | 0.11426
4.3394 |  |  |  |  | 0.11426
4.3397 |  |  |  |  | 0.11426
4.34 |  |  |  |  | 0.11426
4.3403 |  |  |  |  | 0.11426
4.3406 |  |  |  |  | 0.11426
4.3408 |  |  |  |  | 0.11426
4.3411 |  |  |  |  | 0.11426
4.3414 |  |  |  |  | 0.11426
4.3417 |  |  |  |  | 0.11426
4.3419 |  |  |  |  | 0.11426
4.3422 |  |  |  |  | 0.11426
4.3425 |  |  |  |  | 0.11426
4.3428 |  |  |  |  | 0.11426
4.3431 |  |  |  |  | 0.11426
4.3433 |  |  |  |  | 0.11428
4.3436 |  |  |  |  | 0.11426
4.3439 |  |  |  |  | 0.11421
4.3442 |  |  |  |  | 0.11426
4.3444 |  |  |  |  | 0.11426
4.3447 |  |  |  |  | 0.11421
4.345 |  |  |  |  | 0.11426
4.3453 |  |  |  |  | 0.11426
4.3456 |  |  |  |  | 0.11426
4.3458 |  |  |  |  | 0.11426
4.3461 |  |  |  |  | 0.11426
4.3464 |  |  |  |  | 0.114
4.3467 |  |  |  |  | 0.11388
4.3469 |  |  |  |  | 0.11393
4.3472 |  |  |  |  | 0.11393
4.3475 |  |  |  |  | 0.11393
4.3478 |  |  |  |  | 0.11393
4.3481 |  |  |  |  | 0.114
4.3483 |  |  |  |  | 0.11395
4.3486 |  |  |  |  | 0.11395
4.3489 |  |  |  |  | 0.114
4.3492 |  |  |  |  | 0.11393
4.3494 |  |  |  |  | 0.11394
4.3497 |  |  |  |  | 0.11366
4.35 |  |  |  |  | 0.11366
4.3503 |  |  |  |  | 0.11367
4.3506 |  |  |  |  | 0.11366
4.3508 |  |  |  |  | 0.11366
4.3511 |  |  |  |  | 0.11333
4.3514 |  |  |  |  | 0.11333
4.3517 |  |  |  |  | 0.1134
4.3519 |  |  |  |  | 0.11327
4.3522 |  |  |  |  | 0.11333
4.3525 |  |  |  |  | 0.11327
4.3528 |  |  |  |  | 0.11334
4.3531 |  |  |  |  | 0.11333
4.3533 |  |  |  |  | 0.11333
4.3536 |  |  |  |  | 0.11333
4.3539 |  |  |  |  | 0.11327
4.3542 |  |  |  |  | 0.11327
4.3544 |  |  |  |  | 0.11327
4.3547 |  |  |  |  | 0.1134
4.355 |  |  |  |  | 0.1134
4.3553 |  |  |  |  | 0.11327
4.3556 |  |  |  |  | 0.11327
4.3558 |  |  |  |  | 0.11327
4.3561 |  |  |  |  | 0.11334
4.3564 |  |  |  |  | 0.11327
4.3567 |  |  |  |  | 0.11334
4.3569 |  |  |  |  | 0.11334
4.3572 |  |  |  |  | 0.11327
4.3575 |  |  |  |  | 0.11327
4.3578 |  |  |  |  | 0.11327
4.3581 |  |  |  |  | 0.11334
4.3583 |  |  |  |  | 0.11334
4.3586 |  |  |  |  | 0.11334
4.3589 |  |  |  |  | 0.11333
4.3592 |  |  |  |  | 0.11334
4.3594 |  |  |  |  | 0.1134
4.3597 |  |  |  |  | 0.11334
4.36 |  |  |  |  | 0.1134
4.3603 |  |  |  |  | 0.11333
4.3606 |  |  |  |  | 0.11301
4.3608 |  |  |  |  | 0.11295
4.3611 |  |  |  |  | 0.11301
4.3614 |  |  |  |  | 0.11301
4.3617 |  |  |  |  | 0.11307
4.3619 |  |  |  |  | 0.11274
4.3622 |  |  |  |  | 0.11262
4.3625 |  |  |  |  | 0.11262
4.3628 |  |  |  |  | 0.11269
4.3631 |  |  |  |  | 0.11269
4.3633 |  |  |  |  | 0.11262
4.3636 |  |  |  |  | 0.11269
4.3639 |  |  |  |  | 0.11269
4.3642 |  |  |  |  | 0.11269
4.3644 |  |  |  |  | 0.11236
4.3647 |  |  |  |  | 0.11236
4.365 |  |  |  |  | 0.11236
4.3653 |  |  |  |  | 0.11236
4.3656 |  |  |  |  | 0.11236
4.3658 |  |  |  |  | 0.11236
4.3661 |  |  |  |  | 0.11236
4.3664 |  |  |  |  | 0.11236
4.3667 |  |  |  |  | 0.11229
4.3669 |  |  |  |  | 0.11236
4.3672 |  |  |  |  | 0.11236
4.3675 |  |  |  |  | 0.11236
4.3678 |  |  |  |  | 0.11236
4.3681 |  |  |  |  | 0.11236
4.3683 |  |  |  |  | 0.11236
4.3686 |  |  |  |  | 0.11229
4.3689 |  |  |  |  | 0.11236
4.3692 |  |  |  |  | 0.11229
4.3694 |  |  |  |  | 0.11229
4.3697 |  |  |  |  | 0.11229
4.37 |  |  |  |  | 0.11229
4.3703 |  |  |  |  | 0.11229
4.3706 |  |  |  |  | 0.11229
4.3708 |  |  |  |  | 0.11236
4.3711 |  |  |  |  | 0.11229
4.3714 |  |  |  |  | 0.11229
4.3717 |  |  |  |  | 0.11229
4.3719 |  |  |  |  | 0.11229
4.3722 |  |  |  |  | 0.11229
4.3725 |  |  |  |  | 0.11229
4.3728 |  |  |  |  | 0.11229
4.3731 |  |  |  |  | 0.11236
4.3733 |  |  |  |  | 0.11229
4.3736 |  |  |  |  | 0.11229
4.3739 |  |  |  |  | 0.11229
4.3742 |  |  |  |  | 0.11203
4.3744 |  |  |  |  | 0.11208
4.3747 |  |  |  |  | 0.11196
4.375 |  |  |  |  | 0.11163
4.3753 |  |  |  |  | 0.11176
4.3756 |  |  |  |  | 0.1117
4.3758 |  |  |  |  | 0.11164
4.3761 |  |  |  |  | 0.11176
4.3764 |  |  |  |  | 0.11169
4.3767 |  |  |  |  | 0.11163
4.3769 |  |  |  |  | 0.11163
4.3772 |  |  |  |  | 0.11163
4.3775 |  |  |  |  | 0.11158
4.3778 |  |  |  |  | 0.11165
4.3781 |  |  |  |  | 0.11163
4.3783 |  |  |  |  | 0.11163
4.3786 |  |  |  |  | 0.11131
4.3789 |  |  |  |  | 0.11132
4.3792 |  |  |  |  | 0.11143
4.3794 |  |  |  |  | 0.11125
4.3797 |  |  |  |  | 0.11125
4.38 |  |  |  |  | 0.11125
4.3803 |  |  |  |  | 0.11132
4.3806 |  |  |  |  | 0.11125
4.3808 |  |  |  |  | 0.1113
4.3811 |  |  |  |  | 0.11125
4.3814 |  |  |  |  | 0.11132
4.3817 |  |  |  |  | 0.1113
4.3819 |  |  |  |  | 0.1113
4.3822 |  |  |  |  | 0.11132
4.3825 |  |  |  |  | 0.1113
4.3828 |  |  |  |  | 0.11137
4.3831 |  |  |  |  | 0.11137
4.3833 |  |  |  |  | 0.11125
4.3836 |  |  |  |  | 0.11132
4.3839 |  |  |  |  | 0.11125
4.3842 |  |  |  |  | 0.11132
4.3844 |  |  |  |  | 0.11125
4.3847 |  |  |  |  | 0.11137
4.385 |  |  |  |  | 0.11125
4.3853 |  |  |  |  | 0.11132
4.3856 |  |  |  |  | 0.11125
4.3858 |  |  |  |  | 0.11132
4.3861 |  |  |  |  | 0.11125
4.3864 |  |  |  |  | 0.11093
4.3867 |  |  |  |  | 0.11093
4.3869 |  |  |  |  | 0.11093
4.3872 |  |  |  |  | 0.11097
4.3875 |  |  |  |  | 0.11093
4.3878 |  |  |  |  | 0.11097
4.3881 |  |  |  |  | 0.11093
4.3883 |  |  |  |  | 0.1106
4.3886 |  |  |  |  | 0.1106
4.3889 |  |  |  |  | 0.1106
4.3892 |  |  |  |  | 0.11071
4.3894 |  |  |  |  | 0.1106
4.3897 |  |  |  |  | 0.11065
4.39 |  |  |  |  | 0.11065
4.3903 |  |  |  |  | 0.1106
4.3906 |  |  |  |  | 0.1106
4.3908 |  |  |  |  | 0.1106
4.3911 |  |  |  |  | 0.1106
4.3914 |  |  |  |  | 0.11065
4.3917 |  |  |  |  | 0.11067
4.3919 |  |  |  |  | 0.11065
4.3922 |  |  |  |  | 0.1106
4.3925 |  |  |  |  | 0.11067
4.3928 |  |  |  |  | 0.1106
4.3931 |  |  |  |  | 0.11071
4.3933 |  |  |  |  | 0.1106
4.3936 |  |  |  |  | 0.11065
4.3939 |  |  |  |  | 0.11065
4.3942 |  |  |  |  | 0.11032
4.3944 |  |  |  |  | 0.11032
4.3947 |  |  |  |  | 0.11032
4.395 |  |  |  |  | 0.11039
4.3953 |  |  |  |  | 0.11039
4.3956 |  |  |  |  | 0.11039
4.3958 |  |  |  |  | 0.11039
4.3961 |  |  |  |  | 0.11032
4.3964 |  |  |  |  | 0.11039
4.3967 |  |  |  |  | 0.11039
4.3969 |  |  |  |  | 0.11039
4.3972 |  |  |  |  | 0.11032
4.3975 |  |  |  |  | 0.11039
4.3978 |  |  |  |  | 0.11039
4.3981 |  |  |  |  | 0.11032
4.3983 |  |  |  |  | 0.11039
4.3986 |  |  |  |  | 0.11039
4.3989 |  |  |  |  | 0.11039
4.3992 |  |  |  |  | 0.11027
4.3994 |  |  |  |  | 0.10999
4.3997 |  |  |  |  | 0.10999
4.4 |  |  |  |  | 0.10999
4.4003 |  |  |  |  | 0.10999
4.4006 |  |  |  |  | 0.11006
4.4008 |  |  |  |  | 0.11001
4.4011 |  |  |  |  | 0.10999
4.4014 |  |  |  |  | 0.11006
4.4017 |  |  |  |  | 0.10999
4.4019 |  |  |  |  | 0.11006
4.4022 |  |  |  |  | 0.10999
4.4025 |  |  |  |  | 0.11006
4.4028 |  |  |  |  | 0.10966
4.4031 |  |  |  |  | 0.10966
4.4033 |  |  |  |  | 0.10966
4.4036 |  |  |  |  | 0.10972
4.4039 |  |  |  |  | 0.10966
4.4042 |  |  |  |  | 0.10966
4.4044 |  |  |  |  | 0.10966
4.4047 |  |  |  |  | 0.10973
4.405 |  |  |  |  | 0.10973
4.4053 |  |  |  |  | 0.10968
4.4056 |  |  |  |  | 0.10961
4.4058 |  |  |  |  | 0.10966
4.4061 |  |  |  |  | 0.10966
4.4064 |  |  |  |  | 0.10974
4.4067 |  |  |  |  | 0.10973
4.4069 |  |  |  |  | 0.10961
4.4072 |  |  |  |  | 0.10968
4.4075 |  |  |  |  | 0.10973
4.4078 |  |  |  |  | 0.10978
4.4081 |  |  |  |  | 0.10968
4.4083 |  |  |  |  | 0.10966
4.4086 |  |  |  |  | 0.10961
4.4089 |  |  |  |  | 0.10941
4.4092 |  |  |  |  | 0.1094
4.4094 |  |  |  |  | 0.10939
4.4097 |  |  |  |  | 0.10929
4.41 |  |  |  |  | 0.10933
4.4103 |  |  |  |  | 0.10933
4.4106 |  |  |  |  | 0.10933
4.4108 |  |  |  |  | 0.10934
4.4111 |  |  |  |  | 0.1094
4.4114 |  |  |  |  | 0.10934
4.4117 |  |  |  |  | 0.10929
4.4119 |  |  |  |  | 0.10933
4.4122 |  |  |  |  | 0.10906
4.4125 |  |  |  |  | 0.10906
4.4128 |  |  |  |  | 0.10906
4.4131 |  |  |  |  | 0.109
4.4133 |  |  |  |  | 0.109
4.4136 |  |  |  |  | 0.109
4.4139 |  |  |  |  | 0.109
4.4142 |  |  |  |  | 0.10906
4.4144 |  |  |  |  | 0.109
4.4147 |  |  |  |  | 0.10906
4.415 |  |  |  |  | 0.109
4.4153 |  |  |  |  | 0.10906
4.4156 |  |  |  |  | 0.109
4.4158 |  |  |  |  | 0.10873
4.4161 |  |  |  |  | 0.10868
4.4164 |  |  |  |  | 0.10868
4.4167 |  |  |  |  | 0.10873
4.4169 |  |  |  |  | 0.10873
4.4172 |  |  |  |  | 0.10868
4.4175 |  |  |  |  | 0.10868
4.4178 |  |  |  |  | 0.10868
4.4181 |  |  |  |  | 0.10868
4.4183 |  |  |  |  | 0.10868
4.4186 |  |  |  |  | 0.10868
4.4189 |  |  |  |  | 0.10873
4.4192 |  |  |  |  | 0.10868
4.4194 |  |  |  |  | 0.10868
4.4197 |  |  |  |  | 0.10873
4.42 |  |  |  |  | 0.10873
4.4203 |  |  |  |  | 0.10873
4.4206 |  |  |  |  | 0.10873
4.4208 |  |  |  |  | 0.10873
4.4211 |  |  |  |  | 0.10873
4.4214 |  |  |  |  | 0.10873
4.4217 |  |  |  |  | 0.10868
4.4219 |  |  |  |  | 0.10868
4.4222 |  |  |  |  | 0.10868
4.4225 |  |  |  |  | 0.10868
4.4228 |  |  |  |  | 0.10868
4.4231 |  |  |  |  | 0.10868
4.4233 |  |  |  |  | 0.10863
4.4236 |  |  |  |  | 0.10835
4.4239 |  |  |  |  | 0.10835
4.4242 |  |  |  |  | 0.10835
4.4244 |  |  |  |  | 0.10835
4.4247 |  |  |  |  | 0.10835
4.425 |  |  |  |  | 0.10835
4.4253 |  |  |  |  | 0.10835
4.4256 |  |  |  |  | 0.10835
4.4258 |  |  |  |  | 0.10835
4.4261 |  |  |  |  | 0.10802
4.4264 |  |  |  |  | 0.10802
4.4267 |  |  |  |  | 0.10807
4.4269 |  |  |  |  | 0.10802
4.4272 |  |  |  |  | 0.10802
4.4275 |  |  |  |  | 0.10802
4.4278 |  |  |  |  | 0.10802
4.4281 |  |  |  |  | 0.10802
4.4283 |  |  |  |  | 0.10802
4.4286 |  |  |  |  | 0.10802
4.4289 |  |  |  |  | 0.10802
4.4292 |  |  |  |  | 0.10802
4.4294 |  |  |  |  | 0.10802
4.4297 |  |  |  |  | 0.10769
4.43 |  |  |  |  | 0.10769
4.4303 |  |  |  |  | 0.10769
4.4306 |  |  |  |  | 0.10769
4.4308 |  |  |  |  | 0.10774
4.4311 |  |  |  |  | 0.10764
4.4314 |  |  |  |  | 0.10769
4.4317 |  |  |  |  | 0.10764
4.4319 |  |  |  |  | 0.10769
4.4322 |  |  |  |  | 0.10769
4.4325 |  |  |  |  | 0.10769
4.4328 |  |  |  |  | 0.10764
4.4331 |  |  |  |  | 0.10769
4.4333 |  |  |  |  | 0.10769
4.4336 |  |  |  |  | 0.10769
4.4339 |  |  |  |  | 0.10769
4.4342 |  |  |  |  | 0.10764
4.4344 |  |  |  |  | 0.10769
4.4347 |  |  |  |  | 0.10769
4.435 |  |  |  |  | 0.10769
4.4353 |  |  |  |  | 0.10764
4.4356 |  |  |  |  | 0.10769
4.4358 |  |  |  |  | 0.10769
4.4361 |  |  |  |  | 0.10769
4.4364 |  |  |  |  | 0.10764
4.4367 |  |  |  |  | 0.10769
4.4369 |  |  |  |  | 0.10769
4.4372 |  |  |  |  | 0.10736
4.4375 |  |  |  |  | 0.10736
4.4378 |  |  |  |  | 0.10732
4.4381 |  |  |  |  | 0.10743
4.4383 |  |  |  |  | 0.10736
4.4386 |  |  |  |  | 0.10736
4.4389 |  |  |  |  | 0.10703
4.4392 |  |  |  |  | 0.10703
4.4394 |  |  |  |  | 0.10699
4.4397 |  |  |  |  | 0.10703
4.44 |  |  |  |  | 0.10703
4.4403 |  |  |  |  | 0.10709
4.4406 |  |  |  |  | 0.10703
4.4408 |  |  |  |  | 0.10703
4.4411 |  |  |  |  | 0.10703
4.4414 |  |  |  |  | 0.10703
4.4417 |  |  |  |  | 0.10703
4.4419 |  |  |  |  | 0.10709
4.4422 |  |  |  |  | 0.10703
4.4425 |  |  |  |  | 0.10703
4.4428 |  |  |  |  | 0.10703
4.4431 |  |  |  |  | 0.10703
4.4433 |  |  |  |  | 0.10703
4.4436 |  |  |  |  | 0.10671
4.4439 |  |  |  |  | 0.10671
4.4442 |  |  |  |  | 0.10671
4.4444 |  |  |  |  | 0.10671
4.4447 |  |  |  |  | 0.10671
4.445 |  |  |  |  | 0.10671
4.4453 |  |  |  |  | 0.10671
4.4456 |  |  |  |  | 0.10677
4.4458 |  |  |  |  | 0.10671
4.4461 |  |  |  |  | 0.10666
4.4464 |  |  |  |  | 0.10671
4.4467 |  |  |  |  | 0.10666
4.4469 |  |  |  |  | 0.10671
4.4472 |  |  |  |  | 0.10671
4.4475 |  |  |  |  | 0.10671
4.4478 |  |  |  |  | 0.10671
4.4481 |  |  |  |  | 0.10666
4.4483 |  |  |  |  | 0.10676
4.4486 |  |  |  |  | 0.10671
4.4489 |  |  |  |  | 0.10677
4.4492 |  |  |  |  | 0.10671
4.4494 |  |  |  |  | 0.10671
4.4497 |  |  |  |  | 0.10671
4.45 |  |  |  |  | 0.10638
4.4503 |  |  |  |  | 0.10644
4.4506 |  |  |  |  | 0.10638
4.4508 |  |  |  |  | 0.10638
4.4511 |  |  |  |  | 0.10638
4.4514 |  |  |  |  | 0.10638
4.4517 |  |  |  |  | 0.10638
4.4519 |  |  |  |  | 0.10638
4.4522 |  |  |  |  | 0.10605
4.4525 |  |  |  |  | 0.106
4.4528 |  |  |  |  | 0.10605
4.4531 |  |  |  |  | 0.10605
4.4533 |  |  |  |  | 0.10605
4.4536 |  |  |  |  | 0.10605
4.4539 |  |  |  |  | 0.10605
4.4542 |  |  |  |  | 0.10605
4.4544 |  |  |  |  | 0.10605
4.4547 |  |  |  |  | 0.10605
4.455 |  |  |  |  | 0.10605
4.4553 |  |  |  |  | 0.10605
4.4556 |  |  |  |  | 0.10605
4.4558 |  |  |  |  | 0.10605
4.4561 |  |  |  |  | 0.10605
4.4564 |  |  |  |  | 0.10605
4.4567 |  |  |  |  | 0.10605
4.4569 |  |  |  |  | 0.10605
4.4572 |  |  |  |  | 0.1061
4.4575 |  |  |  |  | 0.10605
4.4578 |  |  |  |  | 0.10572
4.4581 |  |  |  |  | 0.10572
4.4583 |  |  |  |  | 0.10572
4.4586 |  |  |  |  | 0.10572
4.4589 |  |  |  |  | 0.10572
4.4592 |  |  |  |  | 0.10572
4.4594 |  |  |  |  | 0.10572
4.4597 |  |  |  |  | 0.10572
4.46 |  |  |  |  | 0.10572
4.4603 |  |  |  |  | 0.10577
4.4606 |  |  |  |  | 0.10572
4.4608 |  |  |  |  | 0.10572
4.4611 |  |  |  |  | 0.10572
4.4614 |  |  |  |  | 0.10572
4.4617 |  |  |  |  | 0.10572
4.4619 |  |  |  |  | 0.10572
4.4622 |  |  |  |  | 0.10572
4.4625 |  |  |  |  | 0.10539
4.4628 |  |  |  |  | 0.10539
4.4631 |  |  |  |  | 0.10539
4.4633 |  |  |  |  | 0.10539
4.4636 |  |  |  |  | 0.10539
4.4639 |  |  |  |  | 0.10539
4.4642 |  |  |  |  | 0.10539
4.4644 |  |  |  |  | 0.10539
4.4647 |  |  |  |  | 0.10539
4.465 |  |  |  |  | 0.10539
4.4653 |  |  |  |  | 0.10539
4.4656 |  |  |  |  | 0.10506
4.4658 |  |  |  |  | 0.10506
4.4661 |  |  |  |  | 0.10506
4.4664 |  |  |  |  | 0.10506
4.4667 |  |  |  |  | 0.10506
4.4669 |  |  |  |  | 0.10506
4.4672 |  |  |  |  | 0.10506
4.4675 |  |  |  |  | 0.10506
4.4678 |  |  |  |  | 0.10506
4.4681 |  |  |  |  | 0.10506
4.4683 |  |  |  |  | 0.10506
4.4686 |  |  |  |  | 0.10506
4.4689 |  |  |  |  | 0.10506
4.4692 |  |  |  |  | 0.10506
4.4694 |  |  |  |  | 0.10506
4.4697 |  |  |  |  | 0.10506
4.47 |  |  |  |  | 0.10512
4.4703 |  |  |  |  | 0.10506
4.4706 |  |  |  |  | 0.10506
4.4708 |  |  |  |  | 0.10506
4.4711 |  |  |  |  | 0.10512
4.4714 |  |  |  |  | 0.10506
4.4717 |  |  |  |  | 0.10506
4.4719 |  |  |  |  | 0.10474
4.4722 |  |  |  |  | 0.10474
4.4725 |  |  |  |  | 0.10474
4.4728 |  |  |  |  | 0.10474
4.4731 |  |  |  |  | 0.10479
4.4733 |  |  |  |  | 0.10474
4.4736 |  |  |  |  | 0.10474
4.4739 |  |  |  |  | 0.10474
4.4742 |  |  |  |  | 0.10474
4.4744 |  |  |  |  | 0.10474
4.4747 |  |  |  |  | 0.10474
4.475 |  |  |  |  | 0.10474
4.4753 |  |  |  |  | 0.10441
4.4756 |  |  |  |  | 0.10441
4.4758 |  |  |  |  | 0.10446
4.4761 |  |  |  |  | 0.10446
4.4764 |  |  |  |  | 0.10446
4.4767 |  |  |  |  | 0.10441
4.4769 |  |  |  |  | 0.10446
4.4772 |  |  |  |  | 0.10446
4.4775 |  |  |  |  | 0.10446
4.4778 |  |  |  |  | 0.10446
4.4781 |  |  |  |  | 0.10446
4.4783 |  |  |  |  | 0.10413
4.4786 |  |  |  |  | 0.10413
4.4789 |  |  |  |  | 0.10413
4.4792 |  |  |  |  | 0.10413
4.4794 |  |  |  |  | 0.10413
4.4797 |  |  |  |  | 0.10413
4.48 |  |  |  |  | 0.10413
4.4803 |  |  |  |  | 0.10413
4.4806 |  |  |  |  | 0.10413
4.4808 |  |  |  |  | 0.10413
4.4811 |  |  |  |  | 0.10413
4.4814 |  |  |  |  | 0.10413
4.4817 |  |  |  |  | 0.10413
4.4819 |  |  |  |  | 0.10413
4.4822 |  |  |  |  | 0.10413
4.4825 |  |  |  |  | 0.10413
4.4828 |  |  |  |  | 0.10413
4.4831 |  |  |  |  | 0.10413
4.4833 |  |  |  |  | 0.10413
4.4836 |  |  |  |  | 0.10408
4.4839 |  |  |  |  | 0.10408
4.4842 |  |  |  |  | 0.10413
4.4844 |  |  |  |  | 0.10413
4.4847 |  |  |  |  | 0.10408
4.485 |  |  |  |  | 0.10408
4.4853 |  |  |  |  | 0.10408
4.4856 |  |  |  |  | 0.10408
4.4858 |  |  |  |  | 0.10408
4.4861 |  |  |  |  | 0.10408
4.4864 |  |  |  |  | 0.10375
4.4867 |  |  |  |  | 0.10375
4.4869 |  |  |  |  | 0.10375
4.4872 |  |  |  |  | 0.1038
4.4875 |  |  |  |  | 0.1038
4.4878 |  |  |  |  | 0.10342
4.4881 |  |  |  |  | 0.10347
4.4883 |  |  |  |  | 0.10342
4.4886 |  |  |  |  | 0.10342
4.4889 |  |  |  |  | 0.10342
4.4892 |  |  |  |  | 0.10347
4.4894 |  |  |  |  | 0.10342
4.4897 |  |  |  |  | 0.10342
4.49 |  |  |  |  | 0.10347
4.4903 |  |  |  |  | 0.10342
4.4906 |  |  |  |  | 0.10342
4.4908 |  |  |  |  | 0.10342
4.4911 |  |  |  |  | 0.10342
4.4914 |  |  |  |  | 0.10309
4.4917 |  |  |  |  | 0.10309
4.4919 |  |  |  |  | 0.10309
4.4922 |  |  |  |  | 0.10314
4.4925 |  |  |  |  | 0.10309
4.4928 |  |  |  |  | 0.10309
4.4931 |  |  |  |  | 0.10309
4.4933 |  |  |  |  | 0.10309
4.4936 |  |  |  |  | 0.10309
4.4939 |  |  |  |  | 0.10309
4.4942 |  |  |  |  | 0.10309
4.4944 |  |  |  |  | 0.10309
4.4947 |  |  |  |  | 0.10309
4.495 |  |  |  |  | 0.10314
4.4953 |  |  |  |  | 0.10314
4.4956 |  |  |  |  | 0.10309
4.4958 |  |  |  |  | 0.10309
4.4961 |  |  |  |  | 0.10309
4.4964 |  |  |  |  | 0.10309
4.4967 |  |  |  |  | 0.10309
4.4969 |  |  |  |  | 0.10309
4.4972 |  |  |  |  | 0.10309
4.4975 |  |  |  |  | 0.10314
4.4978 |  |  |  |  | 0.10309
4.4981 |  |  |  |  | 0.10309
4.4983 |  |  |  |  | 0.10309
4.4986 |  |  |  |  | 0.10309
4.4989 |  |  |  |  | 0.10309
4.4992 |  |  |  |  | 0.10309
4.4994 |  |  |  |  | 0.10309
4.4997 |  |  |  |  | 0.10309
4.5 |  |  |  |  | 0.10309
4.5003 |  |  |  |  | 0.10309
4.5006 |  |  |  |  | 0.10309
4.5008 |  |  |  |  | 0.10309
4.5011 |  |  |  |  | 0.10309
4.5014 |  |  |  |  | 0.10244
4.5017 |  |  |  |  | 0.10244
4.5019 |  |  |  |  | 0.10244
4.5022 |  |  |  |  | 0.10244
4.5025 |  |  |  |  | 0.10244
4.5028 |  |  |  |  | 0.10244
4.5031 |  |  |  |  | 0.10244
4.5033 |  |  |  |  | 0.10244
4.5036 |  |  |  |  | 0.10244
4.5039 |  |  |  |  | 0.10244
4.5042 |  |  |  |  | 0.10244
4.5044 |  |  |  |  | 0.10211
4.5047 |  |  |  |  | 0.10211
4.505 |  |  |  |  | 0.10211
4.5053 |  |  |  |  | 0.10211
4.5056 |  |  |  |  | 0.10211
4.5058 |  |  |  |  | 0.10211
4.5061 |  |  |  |  | 0.10211
4.5064 |  |  |  |  | 0.10211
4.5067 |  |  |  |  | 0.10211
4.5069 |  |  |  |  | 0.10211
4.5072 |  |  |  |  | 0.10211
4.5075 |  |  |  |  | 0.10211
4.5078 |  |  |  |  | 0.10211
4.5081 |  |  |  |  | 0.10211
4.5083 |  |  |  |  | 0.10211
4.5086 |  |  |  |  | 0.10211
4.5089 |  |  |  |  | 0.10211
4.5092 |  |  |  |  | 0.10211
4.5094 |  |  |  |  | 0.10211
4.5097 |  |  |  |  | 0.10211
4.51 |  |  |  |  | 0.10211
4.5103 |  |  |  |  | 0.10211
4.5106 |  |  |  |  | 0.10211
4.5108 |  |  |  |  | 0.10217
4.5111 |  |  |  |  | 0.10211
4.5114 |  |  |  |  | 0.10217
4.5117 |  |  |  |  | 0.10211
4.5119 |  |  |  |  | 0.10217
4.5122 |  |  |  |  | 0.10217
4.5125 |  |  |  |  | 0.10211
4.5128 |  |  |  |  | 0.10211
4.5131 |  |  |  |  | 0.10217
4.5133 |  |  |  |  | 0.10217
4.5136 |  |  |  |  | 0.10211
4.5139 |  |  |  |  | 0.10217
4.5142 |  |  |  |  | 0.10217
4.5144 |  |  |  |  | 0.10217
4.5147 |  |  |  |  | 0.10217
4.515 |  |  |  |  | 0.10184
4.5153 |  |  |  |  | 0.10184
4.5156 |  |  |  |  | 0.10184
4.5158 |  |  |  |  | 0.10184
4.5161 |  |  |  |  | 0.10152
4.5164 |  |  |  |  | 0.10145
4.5167 |  |  |  |  | 0.10145
4.5169 |  |  |  |  | 0.10119
4.5172 |  |  |  |  | 0.10112
4.5175 |  |  |  |  | 0.10119
4.5178 |  |  |  |  | 0.10119
4.5181 |  |  |  |  | 0.10119
4.5183 |  |  |  |  | 0.10119
4.5186 |  |  |  |  | 0.10112
4.5189 |  |  |  |  | 0.10119
4.5192 |  |  |  |  | 0.10119
4.5194 |  |  |  |  | 0.10119
4.5197 |  |  |  |  | 0.10119
4.52 |  |  |  |  | 0.10119
4.5203 |  |  |  |  | 0.10119
4.5206 |  |  |  |  | 0.10119
4.5208 |  |  |  |  | 0.10119
4.5211 |  |  |  |  | 0.10112
4.5214 |  |  |  |  | 0.10119
4.5217 |  |  |  |  | 0.10119
4.5219 |  |  |  |  | 0.10119
4.5222 |  |  |  |  | 0.10119
4.5225 |  |  |  |  | 0.10119
4.5228 |  |  |  |  | 0.10119
4.5231 |  |  |  |  | 0.10119
4.5233 |  |  |  |  | 0.10119
4.5236 |  |  |  |  | 0.10119
4.5239 |  |  |  |  | 0.10112
4.5242 |  |  |  |  | 0.10119
4.5244 |  |  |  |  | 0.10119
4.5247 |  |  |  |  | 0.10119
4.525 |  |  |  |  | 0.10119
4.5253 |  |  |  |  | 0.10119
4.5256 |  |  |  |  | 0.10119
4.5258 |  |  |  |  | 0.10119
4.5261 |  |  |  |  | 0.10124
4.5264 |  |  |  |  | 0.10119
4.5267 |  |  |  |  | 0.10112
4.5269 |  |  |  |  | 0.10119
4.5272 |  |  |  |  | 0.10119
4.5275 |  |  |  |  | 0.10119
4.5278 |  |  |  |  | 0.10112
4.5281 |  |  |  |  | 0.10119
4.5283 |  |  |  |  | 0.10119
4.5286 |  |  |  |  | 0.10112
4.5289 |  |  |  |  | 0.10112
4.5292 |  |  |  |  | 0.10119
4.5294 |  |  |  |  | 0.10119
4.5297 |  |  |  |  | 0.1008
4.53 |  |  |  |  | 0.10053
4.5303 |  |  |  |  | 0.10047
4.5306 |  |  |  |  | 0.10052
4.5308 |  |  |  |  | 0.10047
4.5311 |  |  |  |  | 0.10014
4.5314 |  |  |  |  | 0.1002
4.5317 |  |  |  |  | 0.10014
4.5319 |  |  |  |  | 0.10014
4.5322 |  |  |  |  | 0.1002
4.5325 |  |  |  |  | 0.10014
4.5328 |  |  |  |  | 0.10014
4.5331 |  |  |  |  | 0.10014
4.5333 |  |  |  |  | 0.10014
4.5336 |  |  |  |  | 0.10014
4.5339 |  |  |  |  | 0.10014
4.5342 |  |  |  |  | 0.10014
4.5344 |  |  |  |  | 0.1002
4.5347 |  |  |  |  | 0.1002
4.535 |  |  |  |  | 0.1002
4.5353 |  |  |  |  | 0.1002
4.5356 |  |  |  |  | 0.10014
4.5358 |  |  |  |  | 0.10025
4.5361 |  |  |  |  | 0.10014
4.5364 |  |  |  |  | 0.10014
4.5367 |  |  |  |  | 0.10014
4.5369 |  |  |  |  | 0.1002
4.5372 |  |  |  |  | 0.10014
4.5375 |  |  |  |  | 0.10014
4.5378 |  |  |  |  | 0.10014
4.5381 |  |  |  |  | 0.1002
4.5383 |  |  |  |  | 0.10014
4.5386 |  |  |  |  | 0.10014
4.5389 |  |  |  |  | 0.10014
4.5392 |  |  |  |  | 0.10014
4.5394 |  |  |  |  | 0.10014
4.5397 |  |  |  |  | 0.1002
4.54 |  |  |  |  | 0.10014
4.5403 |  |  |  |  | 0.10014
4.5406 |  |  |  |  | 0.10014
4.5408 |  |  |  |  | 0.1002
4.5411 |  |  |  |  | 0.10014
4.5414 |  |  |  |  | 0.10014
4.5417 |  |  |  |  | 0.10014
4.5419 |  |  |  |  | 0.10014
4.5422 |  |  |  |  | 0.10014
4.5425 |  |  |  |  | 0.099873
4.5428 |  |  |  |  | 0.09981
4.5431 |  |  |  |  | 0.09981
4.5433 |  |  |  |  | 0.099873
4.5436 |  |  |  |  | 0.09981
4.5439 |  |  |  |  | 0.09981
4.5442 |  |  |  |  | 0.099545
4.5444 |  |  |  |  | 0.099482
4.5447 |  |  |  |  | 0.099545
4.545 |  |  |  |  | 0.099482
4.5453 |  |  |  |  | 0.099482
4.5456 |  |  |  |  | 0.099531
4.5458 |  |  |  |  | 0.099545
4.5461 |  |  |  |  | 0.099482
4.5464 |  |  |  |  | 0.099482
4.5467 |  |  |  |  | 0.099545
4.5469 |  |  |  |  | 0.099216
4.5472 |  |  |  |  | 0.099154
4.5475 |  |  |  |  | 0.099154
4.5478 |  |  |  |  | 0.099154
4.5481 |  |  |  |  | 0.099154
4.5483 |  |  |  |  | 0.099154
4.5486 |  |  |  |  | 0.099154
4.5489 |  |  |  |  | 0.099154
4.5492 |  |  |  |  | 0.099154
4.5494 |  |  |  |  | 0.099154
4.5497 |  |  |  |  | 0.099154
4.55 |  |  |  |  | 0.099216
4.5503 |  |  |  |  | 0.099154
4.5506 |  |  |  |  | 0.099154
4.5508 |  |  |  |  | 0.099154
4.5511 |  |  |  |  | 0.099154
4.5514 |  |  |  |  | 0.099216
4.5517 |  |  |  |  | 0.099216
4.5519 |  |  |  |  | 0.099216
4.5522 |  |  |  |  | 0.099154
4.5525 |  |  |  |  | 0.099154
4.5528 |  |  |  |  | 0.099154
4.5531 |  |  |  |  | 0.099154
4.5533 |  |  |  |  | 0.099154
4.5536 |  |  |  |  | 0.099154
4.5539 |  |  |  |  | 0.099216
4.5542 |  |  |  |  | 0.099154
4.5544 |  |  |  |  | 0.099154
4.5547 |  |  |  |  | 0.099154
4.555 |  |  |  |  | 0.099154
4.5553 |  |  |  |  | 0.099154
4.5556 |  |  |  |  | 0.099154
4.5558 |  |  |  |  | 0.098888
4.5561 |  |  |  |  | 0.098888
4.5564 |  |  |  |  | 0.098825
4.5567 |  |  |  |  | 0.098888
4.5569 |  |  |  |  | 0.098825
4.5572 |  |  |  |  | 0.098825
4.5575 |  |  |  |  | 0.098888
4.5578 |  |  |  |  | 0.098825
4.5581 |  |  |  |  | 0.098825
4.5583 |  |  |  |  | 0.098888
4.5586 |  |  |  |  | 0.098825
4.5589 |  |  |  |  | 0.098825
4.5592 |  |  |  |  | 0.098888
4.5594 |  |  |  |  | 0.098888
4.5597 |  |  |  |  | 0.098888
4.56 |  |  |  |  | 0.098888
4.5603 |  |  |  |  | 0.098559
4.5606 |  |  |  |  | 0.098559
4.5608 |  |  |  |  | 0.098559
4.5611 |  |  |  |  | 0.098497
4.5614 |  |  |  |  | 0.098497
4.5617 |  |  |  |  | 0.098559
4.5619 |  |  |  |  | 0.098231
4.5622 |  |  |  |  | 0.098169
4.5625 |  |  |  |  | 0.098231
4.5628 |  |  |  |  | 0.098231
4.5631 |  |  |  |  | 0.098231
4.5633 |  |  |  |  | 0.098231
4.5636 |  |  |  |  | 0.098231
4.5639 |  |  |  |  | 0.098231
4.5642 |  |  |  |  | 0.098231
4.5644 |  |  |  |  | 0.098231
4.5647 |  |  |  |  | 0.098231
4.565 |  |  |  |  | 0.098231
4.5653 |  |  |  |  | 0.098231
4.5656 |  |  |  |  | 0.098231
4.5658 |  |  |  |  | 0.098231
4.5661 |  |  |  |  | 0.098231
4.5664 |  |  |  |  | 0.098231
4.5667 |  |  |  |  | 0.098231
4.5669 |  |  |  |  | 0.098231
4.5672 |  |  |  |  | 0.098231
4.5675 |  |  |  |  | 0.098231
4.5678 |  |  |  |  | 0.098231
4.5681 |  |  |  |  | 0.098231
4.5683 |  |  |  |  | 0.098231
4.5686 |  |  |  |  | 0.098231
4.5689 |  |  |  |  | 0.098231
4.5692 |  |  |  |  | 0.09784
4.5694 |  |  |  |  | 0.097902
4.5697 |  |  |  |  | 0.097902
4.57 |  |  |  |  | 0.097902
4.5703 |  |  |  |  | 0.097902
4.5706 |  |  |  |  | 0.097902
4.5708 |  |  |  |  | 0.097902
4.5711 |  |  |  |  | 0.097902
4.5714 |  |  |  |  | 0.097902
4.5717 |  |  |  |  | 0.09784
4.5719 |  |  |  |  | 0.097902
4.5722 |  |  |  |  | 0.097902
4.5725 |  |  |  |  | 0.09784
4.5728 |  |  |  |  | 0.097902
4.5731 |  |  |  |  | 0.097902
4.5733 |  |  |  |  | 0.097902
4.5736 |  |  |  |  | 0.097902
4.5739 |  |  |  |  | 0.09784
4.5742 |  |  |  |  | 0.09784
4.5744 |  |  |  |  | 0.097512
4.5747 |  |  |  |  | 0.097573
4.575 |  |  |  |  | 0.097512
4.5753 |  |  |  |  | 0.097573
4.5756 |  |  |  |  | 0.097512
4.5758 |  |  |  |  | 0.097512
4.5761 |  |  |  |  | 0.097573
4.5764 |  |  |  |  | 0.097184
4.5767 |  |  |  |  | 0.097184
4.5769 |  |  |  |  | 0.097245
4.5772 |  |  |  |  | 0.097184
4.5775 |  |  |  |  | 0.097184
4.5778 |  |  |  |  | 0.097245
4.5781 |  |  |  |  | 0.097184
4.5783 |  |  |  |  | 0.097245
4.5786 |  |  |  |  | 0.097245
4.5789 |  |  |  |  | 0.097184
4.5792 |  |  |  |  | 0.097184
4.5794 |  |  |  |  | 0.097184
4.5797 |  |  |  |  | 0.097184
4.58 |  |  |  |  | 0.097245
4.5803 |  |  |  |  | 0.097245
4.5806 |  |  |  |  | 0.097293
4.5808 |  |  |  |  | 0.097184
4.5811 |  |  |  |  | 0.097245
4.5814 |  |  |  |  | 0.097293
4.5817 |  |  |  |  | 0.097245
4.5819 |  |  |  |  | 0.097245
4.5822 |  |  |  |  | 0.097245
4.5825 |  |  |  |  | 0.097184
4.5828 |  |  |  |  | 0.097245
4.5831 |  |  |  |  | 0.096855
4.5833 |  |  |  |  | 0.096855
4.5836 |  |  |  |  | 0.096917
4.5839 |  |  |  |  | 0.096855
4.5842 |  |  |  |  | 0.096855
4.5844 |  |  |  |  | 0.096917
4.5847 |  |  |  |  | 0.096917
4.585 |  |  |  |  | 0.096855
4.5853 |  |  |  |  | 0.096855
4.5856 |  |  |  |  | 0.096855
4.5858 |  |  |  |  | 0.096855
4.5861 |  |  |  |  | 0.096855
4.5864 |  |  |  |  | 0.096855
4.5867 |  |  |  |  | 0.096855
4.5869 |  |  |  |  | 0.096855
4.5872 |  |  |  |  | 0.096855
4.5875 |  |  |  |  | 0.096855
4.5878 |  |  |  |  | 0.096527
4.5881 |  |  |  |  | 0.096527
4.5883 |  |  |  |  | 0.096527
4.5886 |  |  |  |  | 0.096527
4.5889 |  |  |  |  | 0.096527
4.5892 |  |  |  |  | 0.096527
4.5894 |  |  |  |  | 0.096527
4.5897 |  |  |  |  | 0.096527
4.59 |  |  |  |  | 0.096199
4.5903 |  |  |  |  | 0.096199
4.5906 |  |  |  |  | 0.096199
4.5908 |  |  |  |  | 0.096199
4.5911 |  |  |  |  | 0.096199
4.5914 |  |  |  |  | 0.096199
4.5917 |  |  |  |  | 0.09626
4.5919 |  |  |  |  | 0.09626
4.5922 |  |  |  |  | 0.096199
4.5925 |  |  |  |  | 0.096199
4.5928 |  |  |  |  | 0.09626
4.5931 |  |  |  |  | 0.09626
4.5933 |  |  |  |  | 0.096199
4.5936 |  |  |  |  | 0.096199
4.5939 |  |  |  |  | 0.09626
4.5942 |  |  |  |  | 0.096199
4.5944 |  |  |  |  | 0.09626
4.5947 |  |  |  |  | 0.096199
4.595 |  |  |  |  | 0.096199
4.5953 |  |  |  |  | 0.09626
4.5956 |  |  |  |  | 0.09626
4.5958 |  |  |  |  | 0.09626
4.5961 |  |  |  |  | 0.09626
4.5964 |  |  |  |  | 0.096199
4.5967 |  |  |  |  | 0.09587
4.5969 |  |  |  |  | 0.095931
4.5972 |  |  |  |  | 0.095931
4.5975 |  |  |  |  | 0.09587
4.5978 |  |  |  |  | 0.095931
4.5981 |  |  |  |  | 0.095931
4.5983 |  |  |  |  | 0.09587
4.5986 |  |  |  |  | 0.095931
4.5989 |  |  |  |  | 0.09587
4.5992 |  |  |  |  | 0.09587
4.5994 |  |  |  |  | 0.09587
4.5997 |  |  |  |  | 0.095931
4.6 |  |  |  |  | 0.09587
4.6003 |  |  |  |  | 0.09587
4.6006 |  |  |  |  | 0.095931
4.6008 |  |  |  |  | 0.09587
4.6011 |  |  |  |  | 0.09587
4.6014 |  |  |  |  | 0.095931
4.6017 |  |  |  |  | 0.095542
4.6019 |  |  |  |  | 0.095602
4.6022 |  |  |  |  | 0.095542
4.6025 |  |  |  |  | 0.095542
4.6028 |  |  |  |  | 0.095542
4.6031 |  |  |  |  | 0.095542
4.6033 |  |  |  |  | 0.095542
4.6036 |  |  |  |  | 0.095643
4.6039 |  |  |  |  | 0.095602
4.6042 |  |  |  |  | 0.095274
4.6044 |  |  |  |  | 0.095213
4.6047 |  |  |  |  | 0.095274
4.605 |  |  |  |  | 0.095314
4.6053 |  |  |  |  | 0.095274
4.6056 |  |  |  |  | 0.095314
4.6058 |  |  |  |  | 0.095274
4.6061 |  |  |  |  | 0.095274
4.6064 |  |  |  |  | 0.095274
4.6067 |  |  |  |  | 0.095314
4.6069 |  |  |  |  | 0.095274
4.6072 |  |  |  |  | 0.095314
4.6075 |  |  |  |  | 0.095274
4.6078 |  |  |  |  | 0.095314
4.6081 |  |  |  |  | 0.095321
4.6083 |  |  |  |  | 0.095274
4.6086 |  |  |  |  | 0.095274
4.6089 |  |  |  |  | 0.095274
4.6092 |  |  |  |  | 0.095274
4.6094 |  |  |  |  | 0.095274
4.6097 |  |  |  |  | 0.095274
4.61 |  |  |  |  | 0.095274
4.6103 |  |  |  |  | 0.095274
4.6106 |  |  |  |  | 0.095274
4.6108 |  |  |  |  | 0.094945
4.6111 |  |  |  |  | 0.094945
4.6114 |  |  |  |  | 0.094945
4.6117 |  |  |  |  | 0.094945
4.6119 |  |  |  |  | 0.094945
4.6122 |  |  |  |  | 0.094945
4.6125 |  |  |  |  | 0.094945
4.6128 |  |  |  |  | 0.094992
4.6131 |  |  |  |  | 0.094992
4.6133 |  |  |  |  | 0.094992
4.6136 |  |  |  |  | 0.094992
4.6139 |  |  |  |  | 0.094992
4.6142 |  |  |  |  | 0.094992
4.6144 |  |  |  |  | 0.094992
4.6147 |  |  |  |  | 0.094992
4.615 |  |  |  |  | 0.094945
4.6153 |  |  |  |  | 0.094945
4.6156 |  |  |  |  | 0.094617
4.6158 |  |  |  |  | 0.094617
4.6161 |  |  |  |  | 0.094557
4.6164 |  |  |  |  | 0.094603
4.6167 |  |  |  |  | 0.094289
4.6169 |  |  |  |  | 0.094228
4.6172 |  |  |  |  | 0.094228
4.6175 |  |  |  |  | 0.094228
4.6178 |  |  |  |  | 0.094289
4.6181 |  |  |  |  | 0.094289
4.6183 |  |  |  |  | 0.094335
4.6186 |  |  |  |  | 0.094289
4.6189 |  |  |  |  | 0.094289
4.6192 |  |  |  |  | 0.094289
4.6194 |  |  |  |  | 0.094289
4.6197 |  |  |  |  | 0.094289
4.62 |  |  |  |  | 0.094335
4.6203 |  |  |  |  | 0.094289
4.6206 |  |  |  |  | 0.094289
4.6208 |  |  |  |  | 0.094335
4.6211 |  |  |  |  | 0.094289
4.6214 |  |  |  |  | 0.094335
4.6217 |  |  |  |  | 0.094335
4.6219 |  |  |  |  | 0.094289
4.6222 |  |  |  |  | 0.094289
4.6225 |  |  |  |  | 0.094289
4.6228 |  |  |  |  | 0.094335
4.6231 |  |  |  |  | 0.094335
4.6233 |  |  |  |  | 0.094335
4.6236 |  |  |  |  | 0.094289
4.6239 |  |  |  |  | 0.094006
4.6242 |  |  |  |  | 0.0939
4.6244 |  |  |  |  | 0.09396
4.6247 |  |  |  |  | 0.093946
4.625 |  |  |  |  | 0.09396
4.6253 |  |  |  |  | 0.09396
4.6256 |  |  |  |  | 0.094006
4.6258 |  |  |  |  | 0.09396
4.6261 |  |  |  |  | 0.09396
4.6264 |  |  |  |  | 0.09396
4.6267 |  |  |  |  | 0.094006
4.6269 |  |  |  |  | 0.094006
4.6272 |  |  |  |  | 0.093946
4.6275 |  |  |  |  | 0.093946
4.6278 |  |  |  |  | 0.094006
4.6281 |  |  |  |  | 0.093946
4.6283 |  |  |  |  | 0.094006
4.6286 |  |  |  |  | 0.093946
4.6289 |  |  |  |  | 0.093632
4.6292 |  |  |  |  | 0.093572
4.6294 |  |  |  |  | 0.093617
4.6297 |  |  |  |  | 0.093289
4.63 |  |  |  |  | 0.093289
4.6303 |  |  |  |  | 0.093289
4.6306 |  |  |  |  | 0.093289
4.6308 |  |  |  |  | 0.093289
4.6311 |  |  |  |  | 0.093289
4.6314 |  |  |  |  | 0.093289
4.6317 |  |  |  |  | 0.093289
4.6319 |  |  |  |  | 0.093289
4.6322 |  |  |  |  | 0.093289
4.6325 |  |  |  |  | 0.093289
4.6328 |  |  |  |  | 0.093289
4.6331 |  |  |  |  | 0.093289
4.6333 |  |  |  |  | 0.093289
4.6336 |  |  |  |  | 0.093289
4.6339 |  |  |  |  | 0.093349
4.6342 |  |  |  |  | 0.093289
4.6344 |  |  |  |  | 0.093289
4.6347 |  |  |  |  | 0.093289
4.635 |  |  |  |  | 0.093289
4.6353 |  |  |  |  | 0.093289
4.6356 |  |  |  |  | 0.093289
4.6358 |  |  |  |  | 0.093289
4.6361 |  |  |  |  | 0.093289
4.6364 |  |  |  |  | 0.093289
4.6367 |  |  |  |  | 0.093289
4.6369 |  |  |  |  | 0.093289
4.6372 |  |  |  |  | 0.093289
4.6375 |  |  |  |  | 0.092961
4.6378 |  |  |  |  | 0.092961
4.6381 |  |  |  |  | 0.092961
4.6383 |  |  |  |  | 0.092961
4.6386 |  |  |  |  | 0.092961
4.6389 |  |  |  |  | 0.092961
4.6392 |  |  |  |  | 0.092961
4.6394 |  |  |  |  | 0.092961
4.6397 |  |  |  |  | 0.092961
4.64 |  |  |  |  | 0.092961
4.6403 |  |  |  |  | 0.092961
4.6406 |  |  |  |  | 0.092961
4.6408 |  |  |  |  | 0.092961
4.6411 |  |  |  |  | 0.092961
4.6414 |  |  |  |  | 0.092961
4.6417 |  |  |  |  | 0.092961
4.6419 |  |  |  |  | 0.092961
4.6422 |  |  |  |  | 0.092961
4.6425 |  |  |  |  | 0.092961
4.6428 |  |  |  |  | 0.092961
4.6431 |  |  |  |  | 0.092961
4.6433 |  |  |  |  | 0.092632
4.6436 |  |  |  |  | 0.092632
4.6439 |  |  |  |  | 0.092304
4.6442 |  |  |  |  | 0.092304
4.6444 |  |  |  |  | 0.092304
4.6447 |  |  |  |  | 0.092304
4.645 |  |  |  |  | 0.092304
4.6453 |  |  |  |  | 0.092304
4.6456 |  |  |  |  | 0.092304
4.6458 |  |  |  |  | 0.092304
4.6461 |  |  |  |  | 0.092304
4.6464 |  |  |  |  | 0.092304
4.6467 |  |  |  |  | 0.092304
4.6469 |  |  |  |  | 0.092304
4.6472 |  |  |  |  | 0.092304
4.6475 |  |  |  |  | 0.092304
4.6478 |  |  |  |  | 0.092304
4.6481 |  |  |  |  | 0.092304
4.6483 |  |  |  |  | 0.092304
4.6486 |  |  |  |  | 0.092304
4.6489 |  |  |  |  | 0.092304
4.6492 |  |  |  |  | 0.092304
4.6494 |  |  |  |  | 0.092304
4.6497 |  |  |  |  | 0.092304
4.65 |  |  |  |  | 0.092304
4.6503 |  |  |  |  | 0.092363
4.6506 |  |  |  |  | 0.091975
4.6508 |  |  |  |  | 0.091975
4.6511 |  |  |  |  | 0.091975
4.6514 |  |  |  |  | 0.091975
4.6517 |  |  |  |  | 0.091975
4.6519 |  |  |  |  | 0.091975
4.6522 |  |  |  |  | 0.091975
4.6525 |  |  |  |  | 0.091975
4.6528 |  |  |  |  | 0.091975
4.6531 |  |  |  |  | 0.091975
4.6533 |  |  |  |  | 0.091975
4.6536 |  |  |  |  | 0.092034
4.6539 |  |  |  |  | 0.092034
4.6542 |  |  |  |  | 0.092034
4.6544 |  |  |  |  | 0.092034
4.6547 |  |  |  |  | 0.091975
4.655 |  |  |  |  | 0.092034
4.6553 |  |  |  |  | 0.091975
4.6556 |  |  |  |  | 0.091975
4.6558 |  |  |  |  | 0.091975
4.6561 |  |  |  |  | 0.092034
4.6564 |  |  |  |  | 0.092034
4.6567 |  |  |  |  | 0.092034
4.6569 |  |  |  |  | 0.092034
4.6572 |  |  |  |  | 0.092034
4.6575 |  |  |  |  | 0.092034
4.6578 |  |  |  |  | 0.092034
4.6581 |  |  |  |  | 0.091705
4.6583 |  |  |  |  | 0.091705
4.6586 |  |  |  |  | 0.091705
4.6589 |  |  |  |  | 0.091377
4.6592 |  |  |  |  | 0.091377
4.6594 |  |  |  |  | 0.091377
4.6597 |  |  |  |  | 0.091318
4.66 |  |  |  |  | 0.091377
4.6603 |  |  |  |  | 0.091377
4.6606 |  |  |  |  | 0.091377
4.6608 |  |  |  |  | 0.091318
4.6611 |  |  |  |  | 0.091318
4.6614 |  |  |  |  | 0.091377
4.6617 |  |  |  |  | 0.091318
4.6619 |  |  |  |  | 0.091377
4.6622 |  |  |  |  | 0.091377
4.6625 |  |  |  |  | 0.091377
4.6628 |  |  |  |  | 0.091318
4.6631 |  |  |  |  | 0.091377
4.6633 |  |  |  |  | 0.091318
4.6636 |  |  |  |  | 0.091377
4.6639 |  |  |  |  | 0.091377
4.6642 |  |  |  |  | 0.091048
4.6644 |  |  |  |  | 0.090989
4.6647 |  |  |  |  | 0.091048
4.665 |  |  |  |  | 0.090989
4.6653 |  |  |  |  | 0.091048
4.6656 |  |  |  |  | 0.090989
4.6658 |  |  |  |  | 0.091048
4.6661 |  |  |  |  | 0.090989
4.6664 |  |  |  |  | 0.090989
4.6667 |  |  |  |  | 0.091048
4.6669 |  |  |  |  | 0.090989
4.6672 |  |  |  |  | 0.090989
4.6675 |  |  |  |  | 0.091048
4.6678 |  |  |  |  | 0.091048
4.6681 |  |  |  |  | 0.091048
4.6683 |  |  |  |  | 0.091048
4.6686 |  |  |  |  | 0.090989
4.6689 |  |  |  |  | 0.091048
4.6692 |  |  |  |  | 0.091048
4.6694 |  |  |  |  | 0.090989
4.6697 |  |  |  |  | 0.091048
4.67 |  |  |  |  | 0.091048
4.6703 |  |  |  |  | 0.091048
4.6706 |  |  |  |  | 0.091048
4.6708 |  |  |  |  | 0.090989
4.6711 |  |  |  |  | 0.091048
4.6714 |  |  |  |  | 0.091048
4.6717 |  |  |  |  | 0.090989
4.6719 |  |  |  |  | 0.090989
4.6722 |  |  |  |  | 0.090989
4.6725 |  |  |  |  | 0.090989
4.6728 |  |  |  |  | 0.090661
4.6731 |  |  |  |  | 0.090661
4.6733 |  |  |  |  | 0.090719
4.6736 |  |  |  |  | 0.090661
4.6739 |  |  |  |  | 0.090333
4.6742 |  |  |  |  | 0.090391
4.6744 |  |  |  |  | 0.090333
4.6747 |  |  |  |  | 0.090391
4.675 |  |  |  |  | 0.090333
4.6753 |  |  |  |  | 0.090391
4.6756 |  |  |  |  | 0.090333
4.6758 |  |  |  |  | 0.090333
4.6761 |  |  |  |  | 0.090391
4.6764 |  |  |  |  | 0.090333
4.6767 |  |  |  |  | 0.090333
4.6769 |  |  |  |  | 0.090062
4.6772 |  |  |  |  | 0.090062
4.6775 |  |  |  |  | 0.090062
4.6778 |  |  |  |  | 0.090004
4.6781 |  |  |  |  | 0.090004
4.6783 |  |  |  |  | 0.090004
4.6786 |  |  |  |  | 0.090062
4.6789 |  |  |  |  | 0.090062
4.6792 |  |  |  |  | 0.090004
4.6794 |  |  |  |  | 0.090004
4.6797 |  |  |  |  | 0.090062
4.68 |  |  |  |  | 0.090004
4.6803 |  |  |  |  | 0.090062
4.6806 |  |  |  |  | 0.090062
4.6808 |  |  |  |  | 0.090004
4.6811 |  |  |  |  | 0.090062
4.6814 |  |  |  |  | 0.090062
4.6817 |  |  |  |  | 0.090004
4.6819 |  |  |  |  | 0.090004
4.6822 |  |  |  |  | 0.090062
4.6825 |  |  |  |  | 0.090004
4.6828 |  |  |  |  | 0.090062
4.6831 |  |  |  |  | 0.090062
4.6833 |  |  |  |  | 0.090004
4.6836 |  |  |  |  | 0.090062
4.6839 |  |  |  |  | 0.090004
4.6842 |  |  |  |  | 0.090062
4.6844 |  |  |  |  | 0.090004
4.6847 |  |  |  |  | 0.090062
4.685 |  |  |  |  | 0.090062
4.6853 |  |  |  |  | 0.090062
4.6856 |  |  |  |  | 0.090062
4.6858 |  |  |  |  | 0.090004
4.6861 |  |  |  |  | 0.090004
4.6864 |  |  |  |  | 0.090062
4.6867 |  |  |  |  | 0.090062
4.6869 |  |  |  |  | 0.090062
4.6872 |  |  |  |  | 0.090062
4.6875 |  |  |  |  | 0.090004
4.6878 |  |  |  |  | 0.090004
4.6881 |  |  |  |  | 0.090004
4.6883 |  |  |  |  | 0.090062
4.6886 |  |  |  |  | 0.090004
4.6889 |  |  |  |  | 0.090004
4.6892 |  |  |  |  | 0.090004
4.6894 |  |  |  |  | 0.089675
4.6897 |  |  |  |  | 0.089675
4.69 |  |  |  |  | 0.089347
4.6903 |  |  |  |  | 0.089347
4.6906 |  |  |  |  | 0.089347
4.6908 |  |  |  |  | 0.089076
4.6911 |  |  |  |  | 0.089076
4.6914 |  |  |  |  | 0.089076
4.6917 |  |  |  |  | 0.089076
4.6919 |  |  |  |  | 0.089076
4.6922 |  |  |  |  | 0.089076
4.6925 |  |  |  |  | 0.089018
4.6928 |  |  |  |  | 0.089076
4.6931 |  |  |  |  | 0.089076
4.6933 |  |  |  |  | 0.089076
4.6936 |  |  |  |  | 0.089076
4.6939 |  |  |  |  | 0.089076
4.6942 |  |  |  |  | 0.089076
4.6944 |  |  |  |  | 0.089018
4.6947 |  |  |  |  | 0.089076
4.695 |  |  |  |  | 0.089076
4.6953 |  |  |  |  | 0.089076
4.6956 |  |  |  |  | 0.089076
4.6958 |  |  |  |  | 0.089018
4.6961 |  |  |  |  | 0.089076
4.6964 |  |  |  |  | 0.089076
4.6967 |  |  |  |  | 0.089076
4.6969 |  |  |  |  | 0.089076
4.6972 |  |  |  |  | 0.089076
4.6975 |  |  |  |  | 0.089018
4.6978 |  |  |  |  | 0.089076
4.6981 |  |  |  |  | 0.089076
4.6983 |  |  |  |  | 0.089076
4.6986 |  |  |  |  | 0.089076
4.6989 |  |  |  |  | 0.089076
4.6992 |  |  |  |  | 0.089076
4.6994 |  |  |  |  | 0.089076
4.6997 |  |  |  |  | 0.089076
4.7 |  |  |  |  | 0.089076
4.7003 |  |  |  |  | 0.089076
4.7006 |  |  |  |  | 0.089076
4.7008 |  |  |  |  | 0.089076
4.7011 |  |  |  |  | 0.089076
4.7014 |  |  |  |  | 0.089018
4.7017 |  |  |  |  | 0.089076
4.7019 |  |  |  |  | 0.089076
4.7022 |  |  |  |  | 0.089076
4.7025 |  |  |  |  | 0.089076
4.7028 |  |  |  |  | 0.089076
4.7031 |  |  |  |  | 0.089076
4.7033 |  |  |  |  | 0.089076
4.7036 |  |  |  |  | 0.089076
4.7039 |  |  |  |  | 0.089076
4.7042 |  |  |  |  | 0.088747
4.7044 |  |  |  |  | 0.088419
4.7047 |  |  |  |  | 0.088419
4.705 |  |  |  |  | 0.088419
4.7053 |  |  |  |  | 0.088419
4.7056 |  |  |  |  | 0.088033
4.7058 |  |  |  |  | 0.08809
4.7061 |  |  |  |  | 0.088033
4.7064 |  |  |  |  | 0.08809
4.7067 |  |  |  |  | 0.08809
4.7069 |  |  |  |  | 0.08809
4.7072 |  |  |  |  | 0.08809
4.7075 |  |  |  |  | 0.08809
4.7078 |  |  |  |  | 0.08809
4.7081 |  |  |  |  | 0.08809
4.7083 |  |  |  |  | 0.08809
4.7086 |  |  |  |  | 0.08809
4.7089 |  |  |  |  | 0.08809
4.7092 |  |  |  |  | 0.08809
4.7094 |  |  |  |  | 0.08809
4.7097 |  |  |  |  | 0.088033
4.71 |  |  |  |  | 0.08809
4.7103 |  |  |  |  | 0.08809
4.7106 |  |  |  |  | 0.08809
4.7108 |  |  |  |  | 0.08809
4.7111 |  |  |  |  | 0.08809
4.7114 |  |  |  |  | 0.08809
4.7117 |  |  |  |  | 0.08809
4.7119 |  |  |  |  | 0.08809
4.7122 |  |  |  |  | 0.08809
4.7125 |  |  |  |  | 0.08809
4.7128 |  |  |  |  | 0.08809
4.7131 |  |  |  |  | 0.08809
4.7133 |  |  |  |  | 0.08809
4.7136 |  |  |  |  | 0.08809
4.7139 |  |  |  |  | 0.08809
4.7142 |  |  |  |  | 0.08809
4.7144 |  |  |  |  | 0.08809
4.7147 |  |  |  |  | 0.08809
4.715 |  |  |  |  | 0.08809
4.7153 |  |  |  |  | 0.08809
4.7156 |  |  |  |  | 0.08809
4.7158 |  |  |  |  | 0.08809
4.7161 |  |  |  |  | 0.08809
4.7164 |  |  |  |  | 0.08809
4.7167 |  |  |  |  | 0.08809
4.7169 |  |  |  |  | 0.08809
4.7172 |  |  |  |  | 0.08809
4.7175 |  |  |  |  | 0.08809
4.7178 |  |  |  |  | 0.08809
4.7181 |  |  |  |  | 0.087432
4.7183 |  |  |  |  | 0.087432
4.7186 |  |  |  |  | 0.087376
4.7189 |  |  |  |  | 0.087376
4.7192 |  |  |  |  | 0.087432
4.7194 |  |  |  |  | 0.087432
4.7197 |  |  |  |  | 0.087376
4.72 |  |  |  |  | 0.087432
4.7203 |  |  |  |  | 0.087376
4.7206 |  |  |  |  | 0.087432
4.7208 |  |  |  |  | 0.087047
4.7211 |  |  |  |  | 0.087104
4.7214 |  |  |  |  | 0.087104
4.7217 |  |  |  |  | 0.087104
4.7219 |  |  |  |  | 0.087104
4.7222 |  |  |  |  | 0.087104
4.7225 |  |  |  |  | 0.087104
4.7228 |  |  |  |  | 0.087047
4.7231 |  |  |  |  | 0.087047
4.7233 |  |  |  |  | 0.087104
4.7236 |  |  |  |  | 0.087047
4.7239 |  |  |  |  | 0.087104
4.7242 |  |  |  |  | 0.087047
4.7244 |  |  |  |  | 0.087104
4.7247 |  |  |  |  | 0.087104
4.725 |  |  |  |  | 0.087104
4.7253 |  |  |  |  | 0.087104
4.7256 |  |  |  |  | 0.087104
4.7258 |  |  |  |  | 0.087104
4.7261 |  |  |  |  | 0.087104
4.7264 |  |  |  |  | 0.087104
4.7267 |  |  |  |  | 0.087104
4.7269 |  |  |  |  | 0.087104
4.7272 |  |  |  |  | 0.087047
4.7275 |  |  |  |  | 0.087104
4.7278 |  |  |  |  | 0.087104
4.7281 |  |  |  |  | 0.087047
4.7283 |  |  |  |  | 0.087104
4.7286 |  |  |  |  | 0.087104
4.7289 |  |  |  |  | 0.087104
4.7292 |  |  |  |  | 0.087104
4.7294 |  |  |  |  | 0.087047
4.7297 |  |  |  |  | 0.087104
4.73 |  |  |  |  | 0.087104
4.7303 |  |  |  |  | 0.087104
4.7306 |  |  |  |  | 0.087104
4.7308 |  |  |  |  | 0.087104
4.7311 |  |  |  |  | 0.087104
4.7314 |  |  |  |  | 0.087104
4.7317 |  |  |  |  | 0.086775
4.7319 |  |  |  |  | 0.086775
4.7322 |  |  |  |  | 0.086775
4.7325 |  |  |  |  | 0.086775
4.7328 |  |  |  |  | 0.086775
4.7331 |  |  |  |  | 0.086775
4.7333 |  |  |  |  | 0.086446
4.7336 |  |  |  |  | 0.086446
4.7339 |  |  |  |  | 0.086446
4.7342 |  |  |  |  | 0.086446
4.7344 |  |  |  |  | 0.086446
4.7347 |  |  |  |  | 0.086446
4.735 |  |  |  |  | 0.086446
4.7353 |  |  |  |  | 0.086118
4.7356 |  |  |  |  | 0.086118
4.7358 |  |  |  |  | 0.086118
4.7361 |  |  |  |  | 0.086118
4.7364 |  |  |  |  | 0.086118
4.7367 |  |  |  |  | 0.086118
4.7369 |  |  |  |  | 0.086118
4.7372 |  |  |  |  | 0.086118
4.7375 |  |  |  |  | 0.086118
4.7378 |  |  |  |  | 0.086118
4.7381 |  |  |  |  | 0.086118
4.7383 |  |  |  |  | 0.086118
4.7386 |  |  |  |  | 0.086118
4.7389 |  |  |  |  | 0.086118
4.7392 |  |  |  |  | 0.086118
4.7394 |  |  |  |  | 0.086118
4.7397 |  |  |  |  | 0.086118
4.74 |  |  |  |  | 0.086118
4.7403 |  |  |  |  | 0.086118
4.7406 |  |  |  |  | 0.086118
4.7408 |  |  |  |  | 0.086118
4.7411 |  |  |  |  | 0.086118
4.7414 |  |  |  |  | 0.086118
4.7417 |  |  |  |  | 0.086118
4.7419 |  |  |  |  | 0.086118
4.7422 |  |  |  |  | 0.086118
4.7425 |  |  |  |  | 0.086118
4.7428 |  |  |  |  | 0.086118
4.7431 |  |  |  |  | 0.086118
4.7433 |  |  |  |  | 0.086118
4.7436 |  |  |  |  | 0.086118
4.7439 |  |  |  |  | 0.086118
4.7442 |  |  |  |  | 0.086118
4.7444 |  |  |  |  | 0.086118
4.7447 |  |  |  |  | 0.086118
4.745 |  |  |  |  | 0.086118
4.7453 |  |  |  |  | 0.086118
4.7456 |  |  |  |  | 0.086118
4.7458 |  |  |  |  | 0.085789
4.7461 |  |  |  |  | 0.085789
4.7464 |  |  |  |  | 0.085789
4.7467 |  |  |  |  | 0.085789
4.7469 |  |  |  |  | 0.085789
4.7472 |  |  |  |  | 0.085789
4.7475 |  |  |  |  | 0.085789
4.7478 |  |  |  |  | 0.085789
4.7481 |  |  |  |  | 0.085789
4.7483 |  |  |  |  | 0.085404
4.7486 |  |  |  |  | 0.085132
4.7489 |  |  |  |  | 0.085132
4.7492 |  |  |  |  | 0.085132
4.7494 |  |  |  |  | 0.085132
4.7497 |  |  |  |  | 0.085132
4.75 |  |  |  |  | 0.085132
4.7503 |  |  |  |  | 0.085132
4.7506 |  |  |  |  | 0.085132
4.7508 |  |  |  |  | 0.085132
4.7511 |  |  |  |  | 0.085132
4.7514 |  |  |  |  | 0.085132
4.7517 |  |  |  |  | 0.085132
4.7519 |  |  |  |  | 0.085132
4.7522 |  |  |  |  | 0.085132
4.7525 |  |  |  |  | 0.085132
4.7528 |  |  |  |  | 0.085132
4.7531 |  |  |  |  | 0.085132
4.7533 |  |  |  |  | 0.085132
4.7536 |  |  |  |  | 0.085132
4.7539 |  |  |  |  | 0.085132
4.7542 |  |  |  |  | 0.085132
4.7544 |  |  |  |  | 0.085132
4.7547 |  |  |  |  | 0.085132
4.755 |  |  |  |  | 0.085132
4.7553 |  |  |  |  | 0.085132
4.7556 |  |  |  |  | 0.085132
4.7558 |  |  |  |  | 0.085132
4.7561 |  |  |  |  | 0.085132
4.7564 |  |  |  |  | 0.085132
4.7567 |  |  |  |  | 0.085132
4.7569 |  |  |  |  | 0.085132
4.7572 |  |  |  |  | 0.085132
4.7575 |  |  |  |  | 0.085132
4.7578 |  |  |  |  | 0.085132
4.7581 |  |  |  |  | 0.085132
4.7583 |  |  |  |  | 0.085132
4.7586 |  |  |  |  | 0.085132
4.7589 |  |  |  |  | 0.085132
4.7592 |  |  |  |  | 0.085132
4.7594 |  |  |  |  | 0.085132
4.7597 |  |  |  |  | 0.084474
4.76 |  |  |  |  | 0.084474
4.7603 |  |  |  |  | 0.084474
4.7606 |  |  |  |  | 0.084474
4.7608 |  |  |  |  | 0.084474
4.7611 |  |  |  |  | 0.084474
4.7614 |  |  |  |  | 0.084474
4.7617 |  |  |  |  | 0.084474
4.7619 |  |  |  |  | 0.084474
4.7622 |  |  |  |  | 0.084474
4.7625 |  |  |  |  | 0.084474
4.7628 |  |  |  |  | 0.084145
4.7631 |  |  |  |  | 0.084145
4.7633 |  |  |  |  | 0.084145
4.7636 |  |  |  |  | 0.084145
4.7639 |  |  |  |  | 0.084145
4.7642 |  |  |  |  | 0.084145
4.7644 |  |  |  |  | 0.084145
4.7647 |  |  |  |  | 0.084145
4.765 |  |  |  |  | 0.084145
4.7653 |  |  |  |  | 0.084145
4.7656 |  |  |  |  | 0.084145
4.7658 |  |  |  |  | 0.084145
4.7661 |  |  |  |  | 0.084145
4.7664 |  |  |  |  | 0.08409
4.7667 |  |  |  |  | 0.084145
4.7669 |  |  |  |  | 0.084145
4.7672 |  |  |  |  | 0.084145
4.7675 |  |  |  |  | 0.084145
4.7678 |  |  |  |  | 0.084145
4.7681 |  |  |  |  | 0.084145
4.7683 |  |  |  |  | 0.08409
4.7686 |  |  |  |  | 0.084145
4.7689 |  |  |  |  | 0.084145
4.7692 |  |  |  |  | 0.08409
4.7694 |  |  |  |  | 0.08409
4.7697 |  |  |  |  | 0.084145
4.77 |  |  |  |  | 0.08409
4.7703 |  |  |  |  | 0.08409
4.7706 |  |  |  |  | 0.08409
4.7708 |  |  |  |  | 0.084145
4.7711 |  |  |  |  | 0.08409
4.7714 |  |  |  |  | 0.08409
4.7717 |  |  |  |  | 0.08409
4.7719 |  |  |  |  | 0.08409
4.7722 |  |  |  |  | 0.084145
4.7725 |  |  |  |  | 0.083817
4.7728 |  |  |  |  | 0.083817
4.7731 |  |  |  |  | 0.083762
4.7733 |  |  |  |  | 0.083817
4.7736 |  |  |  |  | 0.083817
4.7739 |  |  |  |  | 0.083488
4.7742 |  |  |  |  | 0.083488
4.7744 |  |  |  |  | 0.083488
4.7747 |  |  |  |  | 0.083488
4.775 |  |  |  |  | 0.083488
4.7753 |  |  |  |  | 0.083488
4.7756 |  |  |  |  | 0.083433
4.7758 |  |  |  |  | 0.083488
4.7761 |  |  |  |  | 0.083488
4.7764 |  |  |  |  | 0.083433
4.7767 |  |  |  |  | 0.083433
4.7769 |  |  |  |  | 0.083159
4.7772 |  |  |  |  | 0.083159
4.7775 |  |  |  |  | 0.083159
4.7778 |  |  |  |  | 0.083105
4.7781 |  |  |  |  | 0.083105
4.7783 |  |  |  |  | 0.083159
4.7786 |  |  |  |  | 0.083159
4.7789 |  |  |  |  | 0.083159
4.7792 |  |  |  |  | 0.083159
4.7794 |  |  |  |  | 0.083159
4.7797 |  |  |  |  | 0.083105
4.78 |  |  |  |  | 0.083159
4.7803 |  |  |  |  | 0.083159
4.7806 |  |  |  |  | 0.083159
4.7808 |  |  |  |  | 0.083159
4.7811 |  |  |  |  | 0.083159
4.7814 |  |  |  |  | 0.083105
4.7817 |  |  |  |  | 0.083159
4.7819 |  |  |  |  | 0.083159
4.7822 |  |  |  |  | 0.083159
4.7825 |  |  |  |  | 0.083159
4.7828 |  |  |  |  | 0.083159
4.7831 |  |  |  |  | 0.083159
4.7833 |  |  |  |  | 0.083159
4.7836 |  |  |  |  | 0.083105
4.7839 |  |  |  |  | 0.083159
4.7842 |  |  |  |  | 0.083105
4.7844 |  |  |  |  | 0.083105
4.7847 |  |  |  |  | 0.083159
4.785 |  |  |  |  | 0.083105
4.7853 |  |  |  |  | 0.083159
4.7856 |  |  |  |  | 0.083159
4.7858 |  |  |  |  | 0.083159
4.7861 |  |  |  |  | 0.083159
4.7864 |  |  |  |  | 0.082831
4.7867 |  |  |  |  | 0.082831
4.7869 |  |  |  |  | 0.082776
4.7872 |  |  |  |  | 0.082776
4.7875 |  |  |  |  | 0.082831
4.7878 |  |  |  |  | 0.082831
4.7881 |  |  |  |  | 0.082831
4.7883 |  |  |  |  | 0.082502
4.7886 |  |  |  |  | 0.082502
4.7889 |  |  |  |  | 0.082502
4.7892 |  |  |  |  | 0.082502
4.7894 |  |  |  |  | 0.082502
4.7897 |  |  |  |  | 0.082502
4.79 |  |  |  |  | 0.082502
4.7903 |  |  |  |  | 0.082502
4.7906 |  |  |  |  | 0.082502
4.7908 |  |  |  |  | 0.082502
4.7911 |  |  |  |  | 0.082502
4.7914 |  |  |  |  | 0.082502
4.7917 |  |  |  |  | 0.082502
4.7919 |  |  |  |  | 0.082173
4.7922 |  |  |  |  | 0.082173
4.7925 |  |  |  |  | 0.082173
4.7928 |  |  |  |  | 0.082173
4.7931 |  |  |  |  | 0.082173
4.7933 |  |  |  |  | 0.082173
4.7936 |  |  |  |  | 0.082173
4.7939 |  |  |  |  | 0.082173
4.7942 |  |  |  |  | 0.082173
4.7944 |  |  |  |  | 0.082502
4.7947 |  |  |  |  | 0.082502
4.795 |  |  |  |  | 0.082502
4.7953 |  |  |  |  | 0.082502
4.7956 |  |  |  |  | 0.082502
4.7958 |  |  |  |  | 0.082502
4.7961 |  |  |  |  | 0.082502
4.7964 |  |  |  |  | 0.082502
4.7967 |  |  |  |  | 0.082173
4.7969 |  |  |  |  | 0.082173
4.7972 |  |  |  |  | 0.082173
4.7975 |  |  |  |  | 0.082214
4.7978 |  |  |  |  | 0.082173
4.7981 |  |  |  |  | 0.082173
4.7983 |  |  |  |  | 0.082173
4.7986 |  |  |  |  | 0.082173
4.7989 |  |  |  |  | 0.082173
4.7992 |  |  |  |  | 0.082173
4.7994 |  |  |  |  | 0.082173
4.7997 |  |  |  |  | 0.082173
4.8 |  |  |  |  | 0.082173
4.8003 |  |  |  |  | 0.082173
4.8006 |  |  |  |  | 0.082173
4.8008 |  |  |  |  | 0.082173
4.8011 |  |  |  |  | 0.082173
4.8014 |  |  |  |  | 0.082173
4.8017 |  |  |  |  | 0.081845
4.8019 |  |  |  |  | 0.081516
4.8022 |  |  |  |  | 0.081516
4.8025 |  |  |  |  | 0.081516
4.8028 |  |  |  |  | 0.081516
4.8031 |  |  |  |  | 0.081516
4.8033 |  |  |  |  | 0.081516
4.8036 |  |  |  |  | 0.081516
4.8039 |  |  |  |  | 0.081516
4.8042 |  |  |  |  | 0.081462
4.8044 |  |  |  |  | 0.081516
4.8047 |  |  |  |  | 0.081516
4.805 |  |  |  |  | 0.081516
4.8053 |  |  |  |  | 0.081516
4.8056 |  |  |  |  | 0.081516
4.8058 |  |  |  |  | 0.081516
4.8061 |  |  |  |  | 0.081462
4.8064 |  |  |  |  | 0.081516
4.8067 |  |  |  |  | 0.081516
4.8069 |  |  |  |  | 0.081462
4.8072 |  |  |  |  | 0.081516
4.8075 |  |  |  |  | 0.081516
4.8078 |  |  |  |  | 0.081516
4.8081 |  |  |  |  | 0.081516
4.8083 |  |  |  |  | 0.081516
4.8086 |  |  |  |  | 0.081516
4.8089 |  |  |  |  | 0.081516
4.8092 |  |  |  |  | 0.081516
4.8094 |  |  |  |  | 0.081516
4.8097 |  |  |  |  | 0.081516
4.81 |  |  |  |  | 0.081516
4.8103 |  |  |  |  | 0.081516
4.8106 |  |  |  |  | 0.081187
4.8108 |  |  |  |  | 0.081187
4.8111 |  |  |  |  | 0.081187
4.8114 |  |  |  |  | 0.081187
4.8117 |  |  |  |  | 0.081187
4.8119 |  |  |  |  | 0.081187
4.8122 |  |  |  |  | 0.081187
4.8125 |  |  |  |  | 0.081134
4.8128 |  |  |  |  | 0.081187
4.8131 |  |  |  |  | 0.081134
4.8133 |  |  |  |  | 0.081187
4.8136 |  |  |  |  | 0.081187
4.8139 |  |  |  |  | 0.081187
4.8142 |  |  |  |  | 0.081187
4.8144 |  |  |  |  | 0.081187
4.8147 |  |  |  |  | 0.081134
4.815 |  |  |  |  | 0.081187
4.8153 |  |  |  |  | 0.081187
4.8156 |  |  |  |  | 0.081187
4.8158 |  |  |  |  | 0.080859
4.8161 |  |  |  |  | 0.080859
4.8164 |  |  |  |  | 0.080805
4.8167 |  |  |  |  | 0.080805
4.8169 |  |  |  |  | 0.080805
4.8172 |  |  |  |  | 0.080805
4.8175 |  |  |  |  | 0.080805
4.8178 |  |  |  |  | 0.080805
4.8181 |  |  |  |  | 0.08053
4.8183 |  |  |  |  | 0.080476
4.8186 |  |  |  |  | 0.08053
4.8189 |  |  |  |  | 0.08053
4.8192 |  |  |  |  | 0.08053
4.8194 |  |  |  |  | 0.080476
4.8197 |  |  |  |  | 0.080476
4.82 |  |  |  |  | 0.080476
4.8203 |  |  |  |  | 0.08053
4.8206 |  |  |  |  | 0.080476
4.8208 |  |  |  |  | 0.080476
4.8211 |  |  |  |  | 0.08053
4.8214 |  |  |  |  | 0.080476
4.8217 |  |  |  |  | 0.080476
4.8219 |  |  |  |  | 0.08053
4.8222 |  |  |  |  | 0.080476
4.8225 |  |  |  |  | 0.080476
4.8228 |  |  |  |  | 0.080476
4.8231 |  |  |  |  | 0.08053
4.8233 |  |  |  |  | 0.08053
4.8236 |  |  |  |  | 0.08053
4.8239 |  |  |  |  | 0.080476
4.8242 |  |  |  |  | 0.080476
4.8244 |  |  |  |  | 0.08053
4.8247 |  |  |  |  | 0.080476
4.825 |  |  |  |  | 0.080476
4.8253 |  |  |  |  | 0.080476
4.8256 |  |  |  |  | 0.080476
4.8258 |  |  |  |  | 0.080476
4.8261 |  |  |  |  | 0.080476
4.8264 |  |  |  |  | 0.080476
4.8267 |  |  |  |  | 0.080476
4.8269 |  |  |  |  | 0.080148
4.8272 |  |  |  |  | 0.080148
4.8275 |  |  |  |  | 0.080148
4.8278 |  |  |  |  | 0.080148
4.8281 |  |  |  |  | 0.080201
4.8283 |  |  |  |  | 0.080148
4.8286 |  |  |  |  | 0.080148
4.8289 |  |  |  |  | 0.080148
4.8292 |  |  |  |  | 0.079819
4.8294 |  |  |  |  | 0.079819
4.8297 |  |  |  |  | 0.079819
4.83 |  |  |  |  | 0.079819
4.8303 |  |  |  |  | 0.079819
4.8306 |  |  |  |  | 0.079819
4.8308 |  |  |  |  | 0.079872
4.8311 |  |  |  |  | 0.079819
4.8314 |  |  |  |  | 0.079819
4.8317 |  |  |  |  | 0.079819
4.8319 |  |  |  |  | 0.079819
4.8322 |  |  |  |  | 0.079819
4.8325 |  |  |  |  | 0.079819
4.8328 |  |  |  |  | 0.079819
4.8331 |  |  |  |  | 0.079872
4.8333 |  |  |  |  | 0.079819
4.8336 |  |  |  |  | 0.079819
4.8339 |  |  |  |  | 0.079819
4.8342 |  |  |  |  | 0.079819
4.8344 |  |  |  |  | 0.079819
4.8347 |  |  |  |  | 0.079819
4.835 |  |  |  |  | 0.079491
4.8353 |  |  |  |  | 0.079491
4.8356 |  |  |  |  | 0.079491
4.8358 |  |  |  |  | 0.079491
4.8361 |  |  |  |  | 0.079544
4.8364 |  |  |  |  | 0.079491
4.8367 |  |  |  |  | 0.079491
4.8369 |  |  |  |  | 0.079491
4.8372 |  |  |  |  | 0.079491
4.8375 |  |  |  |  | 0.079491
4.8378 |  |  |  |  | 0.079491
4.8381 |  |  |  |  | 0.079544
4.8383 |  |  |  |  | 0.079544
4.8386 |  |  |  |  | 0.079544
4.8389 |  |  |  |  | 0.079544
4.8392 |  |  |  |  | 0.079544
4.8394 |  |  |  |  | 0.079544
4.8397 |  |  |  |  | 0.079544
4.84 |  |  |  |  | 0.079544
4.8403 |  |  |  |  | 0.079491
4.8406 |  |  |  |  | 0.079491
4.8408 |  |  |  |  | 0.079491
4.8411 |  |  |  |  | 0.079491
4.8414 |  |  |  |  | 0.079491
4.8417 |  |  |  |  | 0.079544
4.8419 |  |  |  |  | 0.079491
4.8422 |  |  |  |  | 0.079544
4.8425 |  |  |  |  | 0.078834
4.8428 |  |  |  |  | 0.078834
4.8431 |  |  |  |  | 0.078886
4.8433 |  |  |  |  | 0.078834
4.8436 |  |  |  |  | 0.078834
4.8439 |  |  |  |  | 0.078834
4.8442 |  |  |  |  | 0.078886
4.8444 |  |  |  |  | 0.078886
4.8447 |  |  |  |  | 0.078886
4.845 |  |  |  |  | 0.078834
4.8453 |  |  |  |  | 0.078834
4.8456 |  |  |  |  | 0.078886
4.8458 |  |  |  |  | 0.078886
4.8461 |  |  |  |  | 0.078834
4.8464 |  |  |  |  | 0.078886
4.8467 |  |  |  |  | 0.078886
4.8469 |  |  |  |  | 0.078886
4.8472 |  |  |  |  | 0.078886
4.8475 |  |  |  |  | 0.078886
4.8478 |  |  |  |  | 0.078834
4.8481 |  |  |  |  | 0.078886
4.8483 |  |  |  |  | 0.078834
4.8486 |  |  |  |  | 0.078834
4.8489 |  |  |  |  | 0.078886
4.8492 |  |  |  |  | 0.078886
4.8494 |  |  |  |  | 0.078886
4.8497 |  |  |  |  | 0.078834
4.85 |  |  |  |  | 0.078886
4.8503 |  |  |  |  | 0.078834
4.8506 |  |  |  |  | 0.078834
4.8508 |  |  |  |  | 0.078834
4.8511 |  |  |  |  | 0.078834
4.8514 |  |  |  |  | 0.078834
4.8517 |  |  |  |  | 0.078834
4.8519 |  |  |  |  | 0.078505
4.8522 |  |  |  |  | 0.078505
4.8525 |  |  |  |  | 0.078505
4.8528 |  |  |  |  | 0.078558
4.8531 |  |  |  |  | 0.078505
4.8533 |  |  |  |  | 0.078505
4.8536 |  |  |  |  | 0.078505
4.8539 |  |  |  |  | 0.078558
4.8542 |  |  |  |  | 0.078505
4.8544 |  |  |  |  | 0.078558
4.8547 |  |  |  |  | 0.078558
4.855 |  |  |  |  | 0.078558
4.8553 |  |  |  |  | 0.078505
4.8556 |  |  |  |  | 0.078505
4.8558 |  |  |  |  | 0.078505
4.8561 |  |  |  |  | 0.078505
4.8564 |  |  |  |  | 0.078505
4.8567 |  |  |  |  | 0.078177
4.8569 |  |  |  |  | 0.077848
4.8572 |  |  |  |  | 0.0779
4.8575 |  |  |  |  | 0.077848
4.8578 |  |  |  |  | 0.077848
4.8581 |  |  |  |  | 0.077848
4.8583 |  |  |  |  | 0.077848
4.8586 |  |  |  |  | 0.0779
4.8589 |  |  |  |  | 0.077848
4.8592 |  |  |  |  | 0.077848
4.8594 |  |  |  |  | 0.077848
4.8597 |  |  |  |  | 0.0779
4.86 |  |  |  |  | 0.077848
4.8603 |  |  |  |  | 0.077848
4.8606 |  |  |  |  | 0.0779
4.8608 |  |  |  |  | 0.077848
4.8611 |  |  |  |  | 0.077848
4.8614 |  |  |  |  | 0.077848
4.8617 |  |  |  |  | 0.077848
4.8619 |  |  |  |  | 0.077848
4.8622 |  |  |  |  | 0.077848
4.8625 |  |  |  |  | 0.0779
4.8628 |  |  |  |  | 0.0779
4.8631 |  |  |  |  | 0.0779
4.8633 |  |  |  |  | 0.077848
4.8636 |  |  |  |  | 0.077848
4.8639 |  |  |  |  | 0.077848
4.8642 |  |  |  |  | 0.0779
4.8644 |  |  |  |  | 0.0779
4.8647 |  |  |  |  | 0.0779
4.865 |  |  |  |  | 0.0779
4.8653 |  |  |  |  | 0.077848
4.8656 |  |  |  |  | 0.0779
4.8658 |  |  |  |  | 0.077848
4.8661 |  |  |  |  | 0.0779
4.8664 |  |  |  |  | 0.0779
4.8667 |  |  |  |  | 0.0779
4.8669 |  |  |  |  | 0.0779
4.8672 |  |  |  |  | 0.0779
4.8675 |  |  |  |  | 0.0779
4.8678 |  |  |  |  | 0.0779
4.8681 |  |  |  |  | 0.077572
4.8683 |  |  |  |  | 0.077572
4.8686 |  |  |  |  | 0.077572
4.8689 |  |  |  |  | 0.077572
4.8692 |  |  |  |  | 0.077572
4.8694 |  |  |  |  | 0.077572
4.8697 |  |  |  |  | 0.077572
4.87 |  |  |  |  | 0.077572
4.8703 |  |  |  |  | 0.077572
4.8706 |  |  |  |  | 0.077572
4.8708 |  |  |  |  | 0.077572
4.8711 |  |  |  |  | 0.077572
4.8714 |  |  |  |  | 0.077243
4.8717 |  |  |  |  | 0.077243
4.8719 |  |  |  |  | 0.077243
4.8722 |  |  |  |  | 0.076914
4.8725 |  |  |  |  | 0.076914
4.8728 |  |  |  |  | 0.076914
4.8731 |  |  |  |  | 0.076914
4.8733 |  |  |  |  | 0.076914
4.8736 |  |  |  |  | 0.076914
4.8739 |  |  |  |  | 0.076914
4.8742 |  |  |  |  | 0.076914
4.8744 |  |  |  |  | 0.076914
4.8747 |  |  |  |  | 0.076914
4.875 |  |  |  |  | 0.076914
4.8753 |  |  |  |  | 0.076914
4.8756 |  |  |  |  | 0.076914
4.8758 |  |  |  |  | 0.076914
4.8761 |  |  |  |  | 0.076914
4.8764 |  |  |  |  | 0.076914
4.8767 |  |  |  |  | 0.076914
4.8769 |  |  |  |  | 0.076914
4.8772 |  |  |  |  | 0.076914
4.8775 |  |  |  |  | 0.076914
4.8778 |  |  |  |  | 0.076914
4.8781 |  |  |  |  | 0.076914
4.8783 |  |  |  |  | 0.076914
4.8786 |  |  |  |  | 0.076914
4.8789 |  |  |  |  | 0.076914
4.8792 |  |  |  |  | 0.076914
4.8794 |  |  |  |  | 0.076914
4.8797 |  |  |  |  | 0.076914
4.88 |  |  |  |  | 0.076914
4.8803 |  |  |  |  | 0.076914
4.8806 |  |  |  |  | 0.076914
4.8808 |  |  |  |  | 0.076914
4.8811 |  |  |  |  | 0.076914
4.8814 |  |  |  |  | 0.076914
4.8817 |  |  |  |  | 0.076914
4.8819 |  |  |  |  | 0.076914
4.8822 |  |  |  |  | 0.076914
4.8825 |  |  |  |  | 0.076914
4.8828 |  |  |  |  | 0.076914
4.8831 |  |  |  |  | 0.076914
4.8833 |  |  |  |  | 0.076586
4.8836 |  |  |  |  | 0.076586
4.8839 |  |  |  |  | 0.076534
4.8842 |  |  |  |  | 0.076586
4.8844 |  |  |  |  | 0.076586
4.8847 |  |  |  |  | 0.076534
4.885 |  |  |  |  | 0.076586
4.8853 |  |  |  |  | 0.076534
4.8856 |  |  |  |  | 0.076586
4.8858 |  |  |  |  | 0.076257
4.8861 |  |  |  |  | 0.076205
4.8864 |  |  |  |  | 0.076205
4.8867 |  |  |  |  | 0.076257
4.8869 |  |  |  |  | 0.076257
4.8872 |  |  |  |  | 0.075877
4.8875 |  |  |  |  | 0.075928
4.8878 |  |  |  |  | 0.075928
4.8881 |  |  |  |  | 0.075877
4.8883 |  |  |  |  | 0.075928
4.8886 |  |  |  |  | 0.075928
4.8889 |  |  |  |  | 0.075928
4.8892 |  |  |  |  | 0.075928
4.8894 |  |  |  |  | 0.075877
4.8897 |  |  |  |  | 0.075928
4.89 |  |  |  |  | 0.075928
4.8903 |  |  |  |  | 0.075877
4.8906 |  |  |  |  | 0.075928
4.8908 |  |  |  |  | 0.075928
4.8911 |  |  |  |  | 0.075928
4.8914 |  |  |  |  | 0.075877
4.8917 |  |  |  |  | 0.075877
4.8919 |  |  |  |  | 0.075928
4.8922 |  |  |  |  | 0.075928
4.8925 |  |  |  |  | 0.075877
4.8928 |  |  |  |  | 0.075928
4.8931 |  |  |  |  | 0.075928
4.8933 |  |  |  |  | 0.075928
4.8936 |  |  |  |  | 0.075877
4.8939 |  |  |  |  | 0.075877
4.8942 |  |  |  |  | 0.075928
4.8944 |  |  |  |  | 0.075928
4.8947 |  |  |  |  | 0.075928
4.895 |  |  |  |  | 0.075928
4.8953 |  |  |  |  | 0.075928
4.8956 |  |  |  |  | 0.075928
4.8958 |  |  |  |  | 0.075877
4.8961 |  |  |  |  | 0.075928
4.8964 |  |  |  |  | 0.075928
4.8967 |  |  |  |  | 0.075928
4.8969 |  |  |  |  | 0.075928
4.8972 |  |  |  |  | 0.075599
4.8975 |  |  |  |  | 0.075548
4.8978 |  |  |  |  | 0.075548
4.8981 |  |  |  |  | 0.075599
4.8983 |  |  |  |  | 0.075548
4.8986 |  |  |  |  | 0.075599
4.8989 |  |  |  |  | 0.075599
4.8992 |  |  |  |  | 0.075599
4.8994 |  |  |  |  | 0.075599
4.8997 |  |  |  |  | 0.07522
4.9 |  |  |  |  | 0.07522
4.9003 |  |  |  |  | 0.075271
4.9006 |  |  |  |  | 0.075271
4.9008 |  |  |  |  | 0.075271
4.9011 |  |  |  |  | 0.07522
4.9014 |  |  |  |  | 0.07522
4.9017 |  |  |  |  | 0.07522
4.9019 |  |  |  |  | 0.07522
4.9022 |  |  |  |  | 0.07522
4.9025 |  |  |  |  | 0.074942
4.9028 |  |  |  |  | 0.074942
4.9031 |  |  |  |  | 0.074942
4.9033 |  |  |  |  | 0.074942
4.9036 |  |  |  |  | 0.074942
4.9039 |  |  |  |  | 0.074942
4.9042 |  |  |  |  | 0.074942
4.9044 |  |  |  |  | 0.074892
4.9047 |  |  |  |  | 0.074892
4.905 |  |  |  |  | 0.074942
4.9053 |  |  |  |  | 0.074942
4.9056 |  |  |  |  | 0.074942
4.9058 |  |  |  |  | 0.074892
4.9061 |  |  |  |  | 0.074942
4.9064 |  |  |  |  | 0.074892
4.9067 |  |  |  |  | 0.074892
4.9069 |  |  |  |  | 0.074892
4.9072 |  |  |  |  | 0.074892
4.9075 |  |  |  |  | 0.074892
4.9078 |  |  |  |  | 0.074892
4.9081 |  |  |  |  | 0.074942
4.9083 |  |  |  |  | 0.074892
4.9086 |  |  |  |  | 0.074892
4.9089 |  |  |  |  | 0.074892
4.9092 |  |  |  |  | 0.074892
4.9094 |  |  |  |  | 0.074942
4.9097 |  |  |  |  | 0.074892
4.91 |  |  |  |  | 0.074892
4.9103 |  |  |  |  | 0.074563
4.9106 |  |  |  |  | 0.074563
4.9108 |  |  |  |  | 0.074563
4.9111 |  |  |  |  | 0.074563
4.9114 |  |  |  |  | 0.074613
4.9117 |  |  |  |  | 0.074613
4.9119 |  |  |  |  | 0.074563
4.9122 |  |  |  |  | 0.074613
4.9125 |  |  |  |  | 0.074613
4.9128 |  |  |  |  | 0.074563
4.9131 |  |  |  |  | 0.074563
4.9133 |  |  |  |  | 0.074563
4.9136 |  |  |  |  | 0.074563
4.9139 |  |  |  |  | 0.074563
4.9142 |  |  |  |  | 0.074613
4.9144 |  |  |  |  | 0.074563
4.9147 |  |  |  |  | 0.074563
4.915 |  |  |  |  | 0.074234
4.9153 |  |  |  |  | 0.074234
4.9156 |  |  |  |  | 0.074234
4.9158 |  |  |  |  | 0.074285
4.9161 |  |  |  |  | 0.074285
4.9164 |  |  |  |  | 0.074285
4.9167 |  |  |  |  | 0.074285
4.9169 |  |  |  |  | 0.074234
4.9172 |  |  |  |  | 0.074234
4.9175 |  |  |  |  | 0.074234
4.9178 |  |  |  |  | 0.073906
4.9181 |  |  |  |  | 0.073956
4.9183 |  |  |  |  | 0.073906
4.9186 |  |  |  |  | 0.073906
4.9189 |  |  |  |  | 0.073956
4.9192 |  |  |  |  | 0.073956
4.9194 |  |  |  |  | 0.073956
4.9197 |  |  |  |  | 0.073956
4.92 |  |  |  |  | 0.073956
4.9203 |  |  |  |  | 0.073956
4.9206 |  |  |  |  | 0.073956
4.9208 |  |  |  |  | 0.073956
4.9211 |  |  |  |  | 0.073906
4.9214 |  |  |  |  | 0.073906
4.9217 |  |  |  |  | 0.073956
4.9219 |  |  |  |  | 0.073906
4.9222 |  |  |  |  | 0.073956
4.9225 |  |  |  |  | 0.073956
4.9228 |  |  |  |  | 0.073956
4.9231 |  |  |  |  | 0.073906
4.9233 |  |  |  |  | 0.073956
4.9236 |  |  |  |  | 0.073906
4.9239 |  |  |  |  | 0.073577
4.9242 |  |  |  |  | 0.073627
4.9244 |  |  |  |  | 0.073627
4.9247 |  |  |  |  | 0.073627
4.925 |  |  |  |  | 0.073627
4.9253 |  |  |  |  | 0.073627
4.9256 |  |  |  |  | 0.073577
4.9258 |  |  |  |  | 0.073577
4.9261 |  |  |  |  | 0.073627
4.9264 |  |  |  |  | 0.073627
4.9267 |  |  |  |  | 0.073577
4.9269 |  |  |  |  | 0.073627
4.9272 |  |  |  |  | 0.073627
4.9275 |  |  |  |  | 0.073627
4.9278 |  |  |  |  | 0.073627
4.9281 |  |  |  |  | 0.073627
4.9283 |  |  |  |  | 0.073627
4.9286 |  |  |  |  | 0.073627
4.9289 |  |  |  |  | 0.073627
4.9292 |  |  |  |  | 0.073299
4.9294 |  |  |  |  | 0.073249
4.9297 |  |  |  |  | 0.073299
4.93 |  |  |  |  | 0.073299
4.9303 |  |  |  |  | 0.073299
4.9306 |  |  |  |  | 0.073299
4.9308 |  |  |  |  | 0.073299
4.9311 |  |  |  |  | 0.073299
4.9314 |  |  |  |  | 0.073299
4.9317 |  |  |  |  | 0.073249
4.9319 |  |  |  |  | 0.073299
4.9322 |  |  |  |  | 0.073249
4.9325 |  |  |  |  | 0.07297
4.9328 |  |  |  |  | 0.07297
4.9331 |  |  |  |  | 0.07297
4.9333 |  |  |  |  | 0.07297
4.9336 |  |  |  |  | 0.07297
4.9339 |  |  |  |  | 0.07297
4.9342 |  |  |  |  | 0.07297
4.9344 |  |  |  |  | 0.07297
4.9347 |  |  |  |  | 0.07297
4.935 |  |  |  |  | 0.07297
4.9353 |  |  |  |  | 0.07297
4.9356 |  |  |  |  | 0.07297
4.9358 |  |  |  |  | 0.07297
4.9361 |  |  |  |  | 0.07297
4.9364 |  |  |  |  | 0.07297
4.9367 |  |  |  |  | 0.07297
4.9369 |  |  |  |  | 0.07297
4.9372 |  |  |  |  | 0.07297
4.9375 |  |  |  |  | 0.07297
4.9378 |  |  |  |  | 0.072998
4.9381 |  |  |  |  | 0.07297
4.9383 |  |  |  |  | 0.072641
4.9386 |  |  |  |  | 0.072669
4.9389 |  |  |  |  | 0.072641
4.9392 |  |  |  |  | 0.072669
4.9394 |  |  |  |  | 0.07262
4.9397 |  |  |  |  | 0.072669
4.94 |  |  |  |  | 0.072669
4.9403 |  |  |  |  | 0.07262
4.9406 |  |  |  |  | 0.07262
4.9408 |  |  |  |  | 0.072641
4.9411 |  |  |  |  | 0.072641
4.9414 |  |  |  |  | 0.072669
4.9417 |  |  |  |  | 0.072669
4.9419 |  |  |  |  | 0.072669
4.9422 |  |  |  |  | 0.072669
4.9425 |  |  |  |  | 0.072592
4.9428 |  |  |  |  | 0.072641
4.9431 |  |  |  |  | 0.072669
4.9433 |  |  |  |  | 0.072641
4.9436 |  |  |  |  | 0.072641
4.9439 |  |  |  |  | 0.072263
4.9442 |  |  |  |  | 0.072313
4.9444 |  |  |  |  | 0.072313
4.9447 |  |  |  |  | 0.072313
4.945 |  |  |  |  | 0.072313
4.9453 |  |  |  |  | 0.072263
4.9456 |  |  |  |  | 0.072263
4.9458 |  |  |  |  | 0.072263
4.9461 |  |  |  |  | 0.072313
4.9464 |  |  |  |  | 0.072313
4.9467 |  |  |  |  | 0.071984
4.9469 |  |  |  |  | 0.071984
4.9472 |  |  |  |  | 0.071984
4.9475 |  |  |  |  | 0.071984
4.9478 |  |  |  |  | 0.071984
4.9481 |  |  |  |  | 0.071984
4.9483 |  |  |  |  | 0.071984
4.9486 |  |  |  |  | 0.071935
4.9489 |  |  |  |  | 0.071935
4.9492 |  |  |  |  | 0.071984
4.9494 |  |  |  |  | 0.071984
4.9497 |  |  |  |  | 0.071984
4.95 |  |  |  |  | 0.071984
4.9503 |  |  |  |  | 0.071935
4.9506 |  |  |  |  | 0.071935
4.9508 |  |  |  |  | 0.071984
4.9511 |  |  |  |  | 0.071935
4.9514 |  |  |  |  | 0.071935
4.9517 |  |  |  |  | 0.071935
4.9519 |  |  |  |  | 0.071935
4.9522 |  |  |  |  | 0.071935
4.9525 |  |  |  |  | 0.071935
4.9528 |  |  |  |  | 0.071935
4.9531 |  |  |  |  | 0.071935
4.9533 |  |  |  |  | 0.071935
4.9536 |  |  |  |  | 0.071935
4.9539 |  |  |  |  | 0.071935
4.9542 |  |  |  |  | 0.071935
4.9544 |  |  |  |  | 0.071606
4.9547 |  |  |  |  | 0.071606
4.955 |  |  |  |  | 0.071655
4.9553 |  |  |  |  | 0.071606
4.9556 |  |  |  |  | 0.071606
4.9558 |  |  |  |  | 0.071606
4.9561 |  |  |  |  | 0.071606
4.9564 |  |  |  |  | 0.071606
4.9567 |  |  |  |  | 0.071606
4.9569 |  |  |  |  | 0.071606
4.9572 |  |  |  |  | 0.071655
4.9575 |  |  |  |  | 0.071655
4.9578 |  |  |  |  | 0.071326
4.9581 |  |  |  |  | 0.071326
4.9583 |  |  |  |  | 0.071326
4.9586 |  |  |  |  | 0.071277
4.9589 |  |  |  |  | 0.071326
4.9592 |  |  |  |  | 0.071277
4.9594 |  |  |  |  | 0.071326
4.9597 |  |  |  |  | 0.071326
4.96 |  |  |  |  | 0.071326
4.9603 |  |  |  |  | 0.071326
4.9606 |  |  |  |  | 0.071326
4.9608 |  |  |  |  | 0.071326
4.9611 |  |  |  |  | 0.071277
4.9614 |  |  |  |  | 0.071326
4.9617 |  |  |  |  | 0.071326
4.9619 |  |  |  |  | 0.071326
4.9622 |  |  |  |  | 0.071277
4.9625 |  |  |  |  | 0.070949
4.9628 |  |  |  |  | 0.070998
4.9631 |  |  |  |  | 0.070998
4.9633 |  |  |  |  | 0.070998
4.9636 |  |  |  |  | 0.070998
4.9639 |  |  |  |  | 0.070998
4.9642 |  |  |  |  | 0.070998
4.9644 |  |  |  |  | 0.070998
4.9647 |  |  |  |  | 0.070998
4.965 |  |  |  |  | 0.070998
4.9653 |  |  |  |  | 0.070949
4.9656 |  |  |  |  | 0.070998
4.9658 |  |  |  |  | 0.070998
4.9661 |  |  |  |  | 0.070998
4.9664 |  |  |  |  | 0.070998
4.9667 |  |  |  |  | 0.070998
4.9669 |  |  |  |  | 0.070998
4.9672 |  |  |  |  | 0.070998
4.9675 |  |  |  |  | 0.070998
4.9678 |  |  |  |  | 0.070998
4.9681 |  |  |  |  | 0.070998
4.9683 |  |  |  |  | 0.070998
4.9686 |  |  |  |  | 0.070998
4.9689 |  |  |  |  | 0.070998
4.9692 |  |  |  |  | 0.070949
4.9694 |  |  |  |  | 0.070998
4.9697 |  |  |  |  | 0.070949
4.97 |  |  |  |  | 0.070998
4.9703 |  |  |  |  | 0.070998
4.9706 |  |  |  |  | 0.070998
4.9708 |  |  |  |  | 0.070998
4.9711 |  |  |  |  | 0.070998
4.9714 |  |  |  |  | 0.070292
4.9717 |  |  |  |  | 0.07034
4.9719 |  |  |  |  | 0.07034
4.9722 |  |  |  |  | 0.070292
4.9725 |  |  |  |  | 0.07034
4.9728 |  |  |  |  | 0.07034
4.9731 |  |  |  |  | 0.07034
4.9733 |  |  |  |  | 0.07034
4.9736 |  |  |  |  | 0.07034
4.9739 |  |  |  |  | 0.07034
4.9742 |  |  |  |  | 0.07034
4.9744 |  |  |  |  | 0.07034
4.9747 |  |  |  |  | 0.070292
4.975 |  |  |  |  | 0.07034
4.9753 |  |  |  |  | 0.07034
4.9756 |  |  |  |  | 0.07034
4.9758 |  |  |  |  | 0.07034
4.9761 |  |  |  |  | 0.07034
4.9764 |  |  |  |  | 0.07034
4.9767 |  |  |  |  | 0.07034
4.9769 |  |  |  |  | 0.07034
4.9772 |  |  |  |  | 0.070292
4.9775 |  |  |  |  | 0.07034
4.9778 |  |  |  |  | 0.07034
4.9781 |  |  |  |  | 0.07034
4.9783 |  |  |  |  | 0.07034
4.9786 |  |  |  |  | 0.07034
4.9789 |  |  |  |  | 0.070012
4.9792 |  |  |  |  | 0.070012
4.9794 |  |  |  |  | 0.069964
4.9797 |  |  |  |  | 0.070012
4.98 |  |  |  |  | 0.069964
4.9803 |  |  |  |  | 0.070012
4.9806 |  |  |  |  | 0.070012
4.9808 |  |  |  |  | 0.070012
4.9811 |  |  |  |  | 0.070012
4.9814 |  |  |  |  | 0.070012
4.9817 |  |  |  |  | 0.070012
4.9819 |  |  |  |  | 0.070012
4.9822 |  |  |  |  | 0.069964
4.9825 |  |  |  |  | 0.070012
4.9828 |  |  |  |  | 0.070012
4.9831 |  |  |  |  | 0.070012
4.9833 |  |  |  |  | 0.070012
4.9836 |  |  |  |  | 0.070012
4.9839 |  |  |  |  | 0.070012
4.9842 |  |  |  |  | 0.069964
4.9844 |  |  |  |  | 0.070012
4.9847 |  |  |  |  | 0.070012
4.985 |  |  |  |  | 0.070012
4.9853 |  |  |  |  | 0.070012
4.9856 |  |  |  |  | 0.070012
4.9858 |  |  |  |  | 0.069635
4.9861 |  |  |  |  | 0.069683
4.9864 |  |  |  |  | 0.069683
4.9867 |  |  |  |  | 0.069683
4.9869 |  |  |  |  | 0.069635
4.9872 |  |  |  |  | 0.069635
4.9875 |  |  |  |  | 0.069683
4.9878 |  |  |  |  | 0.069635
4.9881 |  |  |  |  | 0.069683
4.9883 |  |  |  |  | 0.069683
4.9886 |  |  |  |  | 0.069683
4.9889 |  |  |  |  | 0.069683
4.9892 |  |  |  |  | 0.069683
4.9894 |  |  |  |  | 0.069683
4.9897 |  |  |  |  | 0.069354
4.99 |  |  |  |  | 0.069306
4.9903 |  |  |  |  | 0.069306
4.9906 |  |  |  |  | 0.069354
4.9908 |  |  |  |  | 0.069354
4.9911 |  |  |  |  | 0.069354
4.9914 |  |  |  |  | 0.069354
4.9917 |  |  |  |  | 0.069354
4.9919 |  |  |  |  | 0.069354
4.9922 |  |  |  |  | 0.069354
4.9925 |  |  |  |  | 0.069354
4.9928 |  |  |  |  | 0.069354
4.9931 |  |  |  |  | 0.069354
4.9933 |  |  |  |  | 0.069354
4.9936 |  |  |  |  | 0.069354
4.9939 |  |  |  |  | 0.069354
4.9942 |  |  |  |  | 0.069354
4.9944 |  |  |  |  | 0.069354
4.9947 |  |  |  |  | 0.069026
4.995 |  |  |  |  | 0.069026
4.9953 |  |  |  |  | 0.068978
4.9956 |  |  |  |  | 0.069026
4.9958 |  |  |  |  | 0.069026
4.9961 |  |  |  |  | 0.069026
4.9964 |  |  |  |  | 0.069026
4.9967 |  |  |  |  | 0.069026
4.9969 |  |  |  |  | 0.069026
4.9972 |  |  |  |  | 0.069026
4.9975 |  |  |  |  | 0.069026
4.9978 |  |  |  |  | 0.069026
4.9981 |  |  |  |  | 0.069026
4.9983 |  |  |  |  | 0.069026
4.9986 |  |  |  |  | 0.068978
4.9989 |  |  |  |  | 0.069026
4.9992 |  |  |  |  | 0.069026
4.9994 |  |  |  |  | 0.069026
4.9997 |  |  |  |  | 0.069026
5 |  |  |  |  | 0.069026
5.0003 |  |  |  |  | 0.069026
5.0006 |  |  |  |  | 0.068697
5.0008 |  |  |  |  | 0.068697
5.0011 |  |  |  |  | 0.068697
5.0014 |  |  |  |  | 0.068697
5.0017 |  |  |  |  | 0.068697
5.0019 |  |  |  |  | 0.068697
5.0022 |  |  |  |  | 0.068697
5.0025 |  |  |  |  | 0.068697
5.0028 |  |  |  |  | 0.068697
5.0031 |  |  |  |  | 0.068697
5.0033 |  |  |  |  | 0.068697
5.0036 |  |  |  |  | 0.068697
5.0039 |  |  |  |  | 0.068697
5.0042 |  |  |  |  | 0.068697
5.0044 |  |  |  |  | 0.068697
5.0047 |  |  |  |  | 0.068697
5.005 |  |  |  |  | 0.068697
5.0053 |  |  |  |  | 0.068697
5.0056 |  |  |  |  | 0.068697
5.0058 |  |  |  |  | 0.068697
5.0061 |  |  |  |  | 0.068697
5.0064 |  |  |  |  | 0.068697
5.0067 |  |  |  |  | 0.068697
5.0069 |  |  |  |  | 0.068697
5.0072 |  |  |  |  | 0.068697
5.0075 |  |  |  |  | 0.068697
5.0078 |  |  |  |  | 0.068368
5.0081 |  |  |  |  | 0.068368
5.0083 |  |  |  |  | 0.068368
5.0086 |  |  |  |  | 0.068368
5.0089 |  |  |  |  | 0.068368
5.0092 |  |  |  |  | 0.068368
5.0094 |  |  |  |  | 0.068368
5.0097 |  |  |  |  | 0.068368
5.01 |  |  |  |  | 0.068368
5.0103 |  |  |  |  | 0.068368
5.0106 |  |  |  |  | 0.068368
5.0108 |  |  |  |  | 0.068368
5.0111 |  |  |  |  | 0.068368
5.0114 |  |  |  |  | 0.068368
5.0117 |  |  |  |  | 0.068368
5.0119 |  |  |  |  | 0.06804
5.0122 |  |  |  |  | 0.06804
5.0125 |  |  |  |  | 0.06804
5.0128 |  |  |  |  | 0.06804
5.0131 |  |  |  |  | 0.06804
5.0133 |  |  |  |  | 0.06804
5.0136 |  |  |  |  | 0.06804
5.0139 |  |  |  |  | 0.06804
5.0142 |  |  |  |  | 0.06804
5.0144 |  |  |  |  | 0.06804
5.0147 |  |  |  |  | 0.06804
5.015 |  |  |  |  | 0.06804
5.0153 |  |  |  |  | 0.067711
5.0156 |  |  |  |  | 0.067711
5.0158 |  |  |  |  | 0.067711
5.0161 |  |  |  |  | 0.067711
5.0164 |  |  |  |  | 0.067711
5.0167 |  |  |  |  | 0.067711
5.0169 |  |  |  |  | 0.067711
5.0172 |  |  |  |  | 0.067711
5.0175 |  |  |  |  | 0.067711
5.0178 |  |  |  |  | 0.067711
5.0181 |  |  |  |  | 0.067664
5.0183 |  |  |  |  | 0.067711
5.0186 |  |  |  |  | 0.067711
5.0189 |  |  |  |  | 0.067711
5.0192 |  |  |  |  | 0.067711
5.0194 |  |  |  |  | 0.067664
5.0197 |  |  |  |  | 0.067711
5.02 |  |  |  |  | 0.067711
5.0203 |  |  |  |  | 0.067711
5.0206 |  |  |  |  | 0.067711
5.0208 |  |  |  |  | 0.067711
5.0211 |  |  |  |  | 0.067711
5.0214 |  |  |  |  | 0.067711
5.0217 |  |  |  |  | 0.067711
5.0219 |  |  |  |  | 0.067711
5.0222 |  |  |  |  | 0.067711
5.0225 |  |  |  |  | 0.067711
5.0228 |  |  |  |  | 0.067711
5.0231 |  |  |  |  | 0.067711
5.0233 |  |  |  |  | 0.067711
5.0236 |  |  |  |  | 0.067711
5.0239 |  |  |  |  | 0.067711
5.0242 |  |  |  |  | 0.067382
5.0244 |  |  |  |  | 0.067382
5.0247 |  |  |  |  | 0.067382
5.025 |  |  |  |  | 0.067382
5.0253 |  |  |  |  | 0.067382
5.0256 |  |  |  |  | 0.067382
5.0258 |  |  |  |  | 0.067382
5.0261 |  |  |  |  | 0.067382
5.0264 |  |  |  |  | 0.067382
5.0267 |  |  |  |  | 0.067382
5.0269 |  |  |  |  | 0.067382
5.0272 |  |  |  |  | 0.067382
5.0275 |  |  |  |  | 0.067382
5.0278 |  |  |  |  | 0.067382
5.0281 |  |  |  |  | 0.067053
5.0283 |  |  |  |  | 0.067053
5.0286 |  |  |  |  | 0.067053
5.0289 |  |  |  |  | 0.067053
5.0292 |  |  |  |  | 0.067053
5.0294 |  |  |  |  | 0.067053
5.0297 |  |  |  |  | 0.067053
5.03 |  |  |  |  | 0.067053
5.0303 |  |  |  |  | 0.067053
5.0306 |  |  |  |  | 0.066725
5.0308 |  |  |  |  | 0.066725
5.0311 |  |  |  |  | 0.066725
5.0314 |  |  |  |  | 0.066725
5.0317 |  |  |  |  | 0.066725
5.0319 |  |  |  |  | 0.066725
5.0322 |  |  |  |  | 0.066725
5.0325 |  |  |  |  | 0.066725
5.0328 |  |  |  |  | 0.066725
5.0331 |  |  |  |  | 0.066725
5.0333 |  |  |  |  | 0.066725
5.0336 |  |  |  |  | 0.066725
5.0339 |  |  |  |  | 0.066725
5.0342 |  |  |  |  | 0.066725
5.0344 |  |  |  |  | 0.066725
5.0347 |  |  |  |  | 0.066725
5.035 |  |  |  |  | 0.066725
5.0353 |  |  |  |  | 0.066725
5.0356 |  |  |  |  | 0.066725
5.0358 |  |  |  |  | 0.066678
5.0361 |  |  |  |  | 0.066725
5.0364 |  |  |  |  | 0.066725
5.0367 |  |  |  |  | 0.066725
5.0369 |  |  |  |  | 0.066725
5.0372 |  |  |  |  | 0.066725
5.0375 |  |  |  |  | 0.066725
5.0378 |  |  |  |  | 0.066725
5.0381 |  |  |  |  | 0.066725
5.0383 |  |  |  |  | 0.066725
5.0386 |  |  |  |  | 0.066725
5.0389 |  |  |  |  | 0.066725
5.0392 |  |  |  |  | 0.066725
5.0394 |  |  |  |  | 0.066396
5.0397 |  |  |  |  | 0.066396
5.04 |  |  |  |  | 0.066396
5.0403 |  |  |  |  | 0.066396
5.0406 |  |  |  |  | 0.066396
5.0408 |  |  |  |  | 0.066396
5.0411 |  |  |  |  | 0.066396
5.0414 |  |  |  |  | 0.066396
5.0417 |  |  |  |  | 0.066396
5.0419 |  |  |  |  | 0.06635
5.0422 |  |  |  |  | 0.066396
5.0425 |  |  |  |  | 0.06635
5.0428 |  |  |  |  | 0.066396
5.0431 |  |  |  |  | 0.06635
5.0433 |  |  |  |  | 0.066396
5.0436 |  |  |  |  | 0.066396
5.0439 |  |  |  |  | 0.06635
5.0442 |  |  |  |  | 0.066021
5.0444 |  |  |  |  | 0.066067
5.0447 |  |  |  |  | 0.066067
5.045 |  |  |  |  | 0.066067
5.0453 |  |  |  |  | 0.065739
5.0456 |  |  |  |  | 0.065739
5.0458 |  |  |  |  | 0.065739
5.0461 |  |  |  |  | 0.065739
5.0464 |  |  |  |  | 0.065739
5.0467 |  |  |  |  | 0.065739
5.0469 |  |  |  |  | 0.065739
5.0472 |  |  |  |  | 0.065739
5.0475 |  |  |  |  | 0.065739
5.0478 |  |  |  |  | 0.065739
5.0481 |  |  |  |  | 0.065739
5.0483 |  |  |  |  | 0.065739
5.0486 |  |  |  |  | 0.065739
5.0489 |  |  |  |  | 0.065739
5.0492 |  |  |  |  | 0.065739
5.0494 |  |  |  |  | 0.065739
5.0497 |  |  |  |  | 0.065739
5.05 |  |  |  |  | 0.065739
5.0503 |  |  |  |  | 0.065739
5.0506 |  |  |  |  | 0.065739
5.0508 |  |  |  |  | 0.065739
5.0511 |  |  |  |  | 0.065739
5.0514 |  |  |  |  | 0.065739
5.0517 |  |  |  |  | 0.065739
5.0519 |  |  |  |  | 0.065739
5.0522 |  |  |  |  | 0.065739
5.0525 |  |  |  |  | 0.065739
5.0528 |  |  |  |  | 0.065739
5.0531 |  |  |  |  | 0.065739
5.0533 |  |  |  |  | 0.065739
5.0536 |  |  |  |  | 0.065739
5.0539 |  |  |  |  | 0.065739
5.0542 |  |  |  |  | 0.06541
5.0544 |  |  |  |  | 0.06541
5.0547 |  |  |  |  | 0.06541
5.055 |  |  |  |  | 0.06541
5.0553 |  |  |  |  | 0.06541
5.0556 |  |  |  |  | 0.06541
5.0558 |  |  |  |  | 0.06541
5.0561 |  |  |  |  | 0.06541
5.0564 |  |  |  |  | 0.06541
5.0567 |  |  |  |  | 0.06541
5.0569 |  |  |  |  | 0.06541
5.0572 |  |  |  |  | 0.06541
5.0575 |  |  |  |  | 0.06541
5.0578 |  |  |  |  | 0.06541
5.0581 |  |  |  |  | 0.06541
5.0583 |  |  |  |  | 0.06541
5.0586 |  |  |  |  | 0.06541
5.0589 |  |  |  |  | 0.06541
5.0592 |  |  |  |  | 0.06541
5.0594 |  |  |  |  | 0.06541
5.0597 |  |  |  |  | 0.065081
5.06 |  |  |  |  | 0.065081
5.0603 |  |  |  |  | 0.064753
5.0606 |  |  |  |  | 0.064753
5.0608 |  |  |  |  | 0.064753
5.0611 |  |  |  |  | 0.064753
5.0614 |  |  |  |  | 0.064753
5.0617 |  |  |  |  | 0.064753
5.0619 |  |  |  |  | 0.064753
5.0622 |  |  |  |  | 0.064753
5.0625 |  |  |  |  | 0.064753
5.0628 |  |  |  |  | 0.064753
5.0631 |  |  |  |  | 0.064753
5.0633 |  |  |  |  | 0.064753
5.0636 |  |  |  |  | 0.064753
5.0639 |  |  |  |  | 0.064753
5.0642 |  |  |  |  | 0.064753
5.0644 |  |  |  |  | 0.064753
5.0647 |  |  |  |  | 0.064753
5.065 |  |  |  |  | 0.064753
5.0653 |  |  |  |  | 0.064753
5.0656 |  |  |  |  | 0.064753
5.0658 |  |  |  |  | 0.064753
5.0661 |  |  |  |  | 0.064753
5.0664 |  |  |  |  | 0.064753
5.0667 |  |  |  |  | 0.064753
5.0669 |  |  |  |  | 0.064753
5.0672 |  |  |  |  | 0.064753
5.0675 |  |  |  |  | 0.064753
5.0678 |  |  |  |  | 0.064753
5.0681 |  |  |  |  | 0.064424
5.0683 |  |  |  |  | 0.064424
5.0686 |  |  |  |  | 0.064424
5.0689 |  |  |  |  | 0.064424
5.0692 |  |  |  |  | 0.064424
5.0694 |  |  |  |  | 0.064424
5.0697 |  |  |  |  | 0.064424
5.07 |  |  |  |  | 0.064424
5.0703 |  |  |  |  | 0.064424
5.0706 |  |  |  |  | 0.064424
5.0708 |  |  |  |  | 0.064424
5.0711 |  |  |  |  | 0.064424
5.0714 |  |  |  |  | 0.064424
5.0717 |  |  |  |  | 0.064469
5.0719 |  |  |  |  | 0.064424
5.0722 |  |  |  |  | 0.064424
5.0725 |  |  |  |  | 0.064424
5.0728 |  |  |  |  | 0.064424
5.0731 |  |  |  |  | 0.064424
5.0733 |  |  |  |  | 0.064424
5.0736 |  |  |  |  | 0.064424
5.0739 |  |  |  |  | 0.064424
5.0742 |  |  |  |  | 0.064424
5.0744 |  |  |  |  | 0.064424
5.0747 |  |  |  |  | 0.064095
5.075 |  |  |  |  | 0.064095
5.0753 |  |  |  |  | 0.064095
5.0756 |  |  |  |  | 0.064095
5.0758 |  |  |  |  | 0.064095
5.0761 |  |  |  |  | 0.063767
5.0764 |  |  |  |  | 0.063767
5.0767 |  |  |  |  | 0.063767
5.0769 |  |  |  |  | 0.063767
5.0772 |  |  |  |  | 0.063767
5.0775 |  |  |  |  | 0.063767
5.0778 |  |  |  |  | 0.063767
5.0781 |  |  |  |  | 0.063767
5.0783 |  |  |  |  | 0.063767
5.0786 |  |  |  |  | 0.063767
5.0789 |  |  |  |  | 0.063767
5.0792 |  |  |  |  | 0.063767
5.0794 |  |  |  |  | 0.063767
5.0797 |  |  |  |  | 0.063767
5.08 |  |  |  |  | 0.063767
5.0803 |  |  |  |  | 0.063767
5.0806 |  |  |  |  | 0.063767
5.0808 |  |  |  |  | 0.063767
5.0811 |  |  |  |  | 0.063767
5.0814 |  |  |  |  | 0.063767
5.0817 |  |  |  |  | 0.063767
5.0819 |  |  |  |  | 0.063767
5.0822 |  |  |  |  | 0.063767
5.0825 |  |  |  |  | 0.063811
5.0828 |  |  |  |  | 0.063483
5.0831 |  |  |  |  | 0.063483
5.0833 |  |  |  |  | 0.063438
5.0836 |  |  |  |  | 0.063438
5.0839 |  |  |  |  | 0.063438
5.0842 |  |  |  |  | 0.063438
5.0844 |  |  |  |  | 0.063438
5.0847 |  |  |  |  | 0.063483
5.085 |  |  |  |  | 0.063438
5.0853 |  |  |  |  | 0.063483
5.0856 |  |  |  |  | 0.063438
5.0858 |  |  |  |  | 0.063438
5.0861 |  |  |  |  | 0.063438
5.0864 |  |  |  |  | 0.063438
5.0867 |  |  |  |  | 0.063438
5.0869 |  |  |  |  | 0.063438
5.0872 |  |  |  |  | 0.063438
5.0875 |  |  |  |  | 0.063438
5.0878 |  |  |  |  | 0.063438
5.0881 |  |  |  |  | 0.063438
5.0883 |  |  |  |  | 0.063438
5.0886 |  |  |  |  | 0.063438
5.0889 |  |  |  |  | 0.063438
5.0892 |  |  |  |  | 0.063438
5.0894 |  |  |  |  | 0.063438
5.0897 |  |  |  |  | 0.063438
5.09 |  |  |  |  | 0.063438
5.0903 |  |  |  |  | 0.063154
5.0906 |  |  |  |  | 0.063109
5.0908 |  |  |  |  | 0.063109
5.0911 |  |  |  |  | 0.063109
5.0914 |  |  |  |  | 0.063109
5.0917 |  |  |  |  | 0.063109
5.0919 |  |  |  |  | 0.06278
5.0922 |  |  |  |  | 0.06278
5.0925 |  |  |  |  | 0.06278
5.0928 |  |  |  |  | 0.06278
5.0931 |  |  |  |  | 0.06278
5.0933 |  |  |  |  | 0.06278
5.0936 |  |  |  |  | 0.06278
5.0939 |  |  |  |  | 0.062825
5.0942 |  |  |  |  | 0.06278
5.0944 |  |  |  |  | 0.06278
5.0947 |  |  |  |  | 0.06278
5.095 |  |  |  |  | 0.06278
5.0953 |  |  |  |  | 0.06278
5.0956 |  |  |  |  | 0.06278
5.0958 |  |  |  |  | 0.06278
5.0961 |  |  |  |  | 0.06278
5.0964 |  |  |  |  | 0.06278
5.0967 |  |  |  |  | 0.06278
5.0969 |  |  |  |  | 0.06278
5.0972 |  |  |  |  | 0.06278
5.0975 |  |  |  |  | 0.06278
5.0978 |  |  |  |  | 0.06278
5.0981 |  |  |  |  | 0.06278
5.0983 |  |  |  |  | 0.06278
5.0986 |  |  |  |  | 0.062452
5.0989 |  |  |  |  | 0.062452
5.0992 |  |  |  |  | 0.062452
5.0994 |  |  |  |  | 0.062452
5.0997 |  |  |  |  | 0.062452
5.1 |  |  |  |  | 0.062452
5.1003 |  |  |  |  | 0.062452
5.1006 |  |  |  |  | 0.062452
5.1008 |  |  |  |  | 0.062452
5.1011 |  |  |  |  | 0.062452
5.1014 |  |  |  |  | 0.062452
5.1017 |  |  |  |  | 0.062452
5.1019 |  |  |  |  | 0.062452
5.1022 |  |  |  |  | 0.062452
5.1025 |  |  |  |  | 0.062452
5.1028 |  |  |  |  | 0.062452
5.1031 |  |  |  |  | 0.062452
5.1033 |  |  |  |  | 0.062452
5.1036 |  |  |  |  | 0.062452
5.1039 |  |  |  |  | 0.062452
5.1042 |  |  |  |  | 0.062452
5.1044 |  |  |  |  | 0.062452
5.1047 |  |  |  |  | 0.062123
5.105 |  |  |  |  | 0.062123
5.1053 |  |  |  |  | 0.062123
5.1056 |  |  |  |  | 0.062123
5.1058 |  |  |  |  | 0.062123
5.1061 |  |  |  |  | 0.062123
5.1064 |  |  |  |  | 0.062123
5.1067 |  |  |  |  | 0.062123
5.1069 |  |  |  |  | 0.061794
5.1072 |  |  |  |  | 0.061794
5.1075 |  |  |  |  | 0.061794
5.1078 |  |  |  |  | 0.061794
5.1081 |  |  |  |  | 0.061794
5.1083 |  |  |  |  | 0.061794
5.1086 |  |  |  |  | 0.061794
5.1089 |  |  |  |  | 0.061794
5.1092 |  |  |  |  | 0.061794
5.1094 |  |  |  |  | 0.061794
5.1097 |  |  |  |  | 0.061794
5.11 |  |  |  |  | 0.061794
5.1103 |  |  |  |  | 0.061794
5.1106 |  |  |  |  | 0.061794
5.1108 |  |  |  |  | 0.061794
5.1111 |  |  |  |  | 0.061794
5.1114 |  |  |  |  | 0.061794
5.1117 |  |  |  |  | 0.061794
5.1119 |  |  |  |  | 0.061794
5.1122 |  |  |  |  | 0.061794
5.1125 |  |  |  |  | 0.061794
5.1128 |  |  |  |  | 0.061794
5.1131 |  |  |  |  | 0.061794
5.1133 |  |  |  |  | 0.061794
5.1136 |  |  |  |  | 0.061794
5.1139 |  |  |  |  | 0.061794
5.1142 |  |  |  |  | 0.061794
5.1144 |  |  |  |  | 0.061794
5.1147 |  |  |  |  | 0.061794
5.115 |  |  |  |  | 0.061794
5.1153 |  |  |  |  | 0.061794
5.1156 |  |  |  |  | 0.061466
5.1158 |  |  |  |  | 0.061466
5.1161 |  |  |  |  | 0.061466
5.1164 |  |  |  |  | 0.061466
5.1167 |  |  |  |  | 0.061466
5.1169 |  |  |  |  | 0.061466
5.1172 |  |  |  |  | 0.061466
5.1175 |  |  |  |  | 0.061466
5.1178 |  |  |  |  | 0.061466
5.1181 |  |  |  |  | 0.061466
5.1183 |  |  |  |  | 0.061466
5.1186 |  |  |  |  | 0.061466
5.1189 |  |  |  |  | 0.061137
5.1192 |  |  |  |  | 0.061137
5.1194 |  |  |  |  | 0.061137
5.1197 |  |  |  |  | 0.061137
5.12 |  |  |  |  | 0.061137
5.1203 |  |  |  |  | 0.061137
5.1206 |  |  |  |  | 0.061137
5.1208 |  |  |  |  | 0.061137
5.1211 |  |  |  |  | 0.061137
5.1214 |  |  |  |  | 0.061137
5.1217 |  |  |  |  | 0.061137
5.1219 |  |  |  |  | 0.061137
5.1222 |  |  |  |  | 0.061137
5.1225 |  |  |  |  | 0.061137
5.1228 |  |  |  |  | 0.061137
5.1231 |  |  |  |  | 0.060808
5.1233 |  |  |  |  | 0.060808
5.1236 |  |  |  |  | 0.060808
5.1239 |  |  |  |  | 0.060808
5.1242 |  |  |  |  | 0.060808
5.1244 |  |  |  |  | 0.060808
5.1247 |  |  |  |  | 0.060808
5.125 |  |  |  |  | 0.060808
5.1253 |  |  |  |  | 0.060808
5.1256 |  |  |  |  | 0.060808
5.1258 |  |  |  |  | 0.060808
5.1261 |  |  |  |  | 0.060808
5.1264 |  |  |  |  | 0.060808
5.1267 |  |  |  |  | 0.060808
5.1269 |  |  |  |  | 0.060808
5.1272 |  |  |  |  | 0.060808
5.1275 |  |  |  |  | 0.060808
5.1278 |  |  |  |  | 0.060808
5.1281 |  |  |  |  | 0.060808
5.1283 |  |  |  |  | 0.060808
5.1286 |  |  |  |  | 0.060808
5.1289 |  |  |  |  | 0.060808
5.1292 |  |  |  |  | 0.060808
5.1294 |  |  |  |  | 0.060808
5.1297 |  |  |  |  | 0.060808
5.13 |  |  |  |  | 0.060808
5.1303 |  |  |  |  | 0.060808
5.1306 |  |  |  |  | 0.060808
5.1308 |  |  |  |  | 0.060808
5.1311 |  |  |  |  | 0.060808
5.1314 |  |  |  |  | 0.060808
5.1317 |  |  |  |  | 0.060808
5.1319 |  |  |  |  | 0.060808
5.1322 |  |  |  |  | 0.060808
5.1325 |  |  |  |  | 0.060808
5.1328 |  |  |  |  | 0.060808
5.1331 |  |  |  |  | 0.060808
5.1333 |  |  |  |  | 0.060808
5.1336 |  |  |  |  | 0.060808
5.1339 |  |  |  |  | 0.06048
5.1342 |  |  |  |  | 0.06048
5.1344 |  |  |  |  | 0.06048
5.1347 |  |  |  |  | 0.06048
5.135 |  |  |  |  | 0.06048
5.1353 |  |  |  |  | 0.060151
5.1356 |  |  |  |  | 0.060151
5.1358 |  |  |  |  | 0.060151
5.1361 |  |  |  |  | 0.060151
5.1364 |  |  |  |  | 0.060151
5.1367 |  |  |  |  | 0.060151
5.1369 |  |  |  |  | 0.060151
5.1372 |  |  |  |  | 0.060151
5.1375 |  |  |  |  | 0.060151
5.1378 |  |  |  |  | 0.060151
5.1381 |  |  |  |  | 0.060151
5.1383 |  |  |  |  | 0.060151
5.1386 |  |  |  |  | 0.060151
5.1389 |  |  |  |  | 0.060151
5.1392 |  |  |  |  | 0.060151
5.1394 |  |  |  |  | 0.060151
5.1397 |  |  |  |  | 0.060151
5.14 |  |  |  |  | 0.059822
5.1403 |  |  |  |  | 0.059822
5.1406 |  |  |  |  | 0.059822
5.1408 |  |  |  |  | 0.059822
5.1411 |  |  |  |  | 0.059822
5.1414 |  |  |  |  | 0.059822
5.1417 |  |  |  |  | 0.059822
5.1419 |  |  |  |  | 0.059822
5.1422 |  |  |  |  | 0.059822
5.1425 |  |  |  |  | 0.059822
5.1428 |  |  |  |  | 0.059822
5.1431 |  |  |  |  | 0.059822
5.1433 |  |  |  |  | 0.059822
5.1436 |  |  |  |  | 0.059822
5.1439 |  |  |  |  | 0.059822
5.1442 |  |  |  |  | 0.059822
5.1444 |  |  |  |  | 0.059822
5.1447 |  |  |  |  | 0.059822
5.145 |  |  |  |  | 0.059822
5.1453 |  |  |  |  | 0.059822
5.1456 |  |  |  |  | 0.059822
5.1458 |  |  |  |  | 0.059822
5.1461 |  |  |  |  | 0.059822
5.1464 |  |  |  |  | 0.059822
5.1467 |  |  |  |  | 0.059822
5.1469 |  |  |  |  | 0.059822
5.1472 |  |  |  |  | 0.059822
5.1475 |  |  |  |  | 0.059822
5.1478 |  |  |  |  | 0.059822
5.1481 |  |  |  |  | 0.059822
5.1483 |  |  |  |  | 0.059822
5.1486 |  |  |  |  | 0.059822
5.1489 |  |  |  |  | 0.059822
5.1492 |  |  |  |  | 0.059822
5.1494 |  |  |  |  | 0.059822
5.1497 |  |  |  |  | 0.059822
5.15 |  |  |  |  | 0.059822
5.1503 |  |  |  |  | 0.059493
5.1506 |  |  |  |  | 0.059493
5.1508 |  |  |  |  | 0.059493
5.1511 |  |  |  |  | 0.059493
5.1514 |  |  |  |  | 0.059493
5.1517 |  |  |  |  | 0.059493
5.1519 |  |  |  |  | 0.059493
5.1522 |  |  |  |  | 0.059493
5.1525 |  |  |  |  | 0.059165
5.1528 |  |  |  |  | 0.059165
5.1531 |  |  |  |  | 0.059165
5.1533 |  |  |  |  | 0.059165
5.1536 |  |  |  |  | 0.059165
5.1539 |  |  |  |  | 0.059165
5.1542 |  |  |  |  | 0.059165
5.1544 |  |  |  |  | 0.059165
5.1547 |  |  |  |  | 0.059165
5.155 |  |  |  |  | 0.059165
5.1553 |  |  |  |  | 0.059165
5.1556 |  |  |  |  | 0.059165
5.1558 |  |  |  |  | 0.059165
5.1561 |  |  |  |  | 0.059165
5.1564 |  |  |  |  | 0.059165
5.1567 |  |  |  |  | 0.058836
5.1569 |  |  |  |  | 0.058857
5.1572 |  |  |  |  | 0.058836
5.1575 |  |  |  |  | 0.058836
5.1578 |  |  |  |  | 0.058836
5.1581 |  |  |  |  | 0.058857
5.1583 |  |  |  |  | 0.058857
5.1586 |  |  |  |  | 0.058836
5.1589 |  |  |  |  | 0.058857
5.1592 |  |  |  |  | 0.058836
5.1594 |  |  |  |  | 0.058857
5.1597 |  |  |  |  | 0.058857
5.16 |  |  |  |  | 0.058857
5.1603 |  |  |  |  | 0.058857
5.1606 |  |  |  |  | 0.058857
5.1608 |  |  |  |  | 0.058836
5.1611 |  |  |  |  | 0.058836
5.1614 |  |  |  |  | 0.058836
5.1617 |  |  |  |  | 0.058836
5.1619 |  |  |  |  | 0.058836
5.1622 |  |  |  |  | 0.058836
5.1625 |  |  |  |  | 0.058857
5.1628 |  |  |  |  | 0.058836
5.1631 |  |  |  |  | 0.058836
5.1633 |  |  |  |  | 0.058857
5.1636 |  |  |  |  | 0.058836
5.1639 |  |  |  |  | 0.058857
5.1642 |  |  |  |  | 0.058836
5.1644 |  |  |  |  | 0.058857
5.1647 |  |  |  |  | 0.058836
5.165 |  |  |  |  | 0.058836
5.1653 |  |  |  |  | 0.058836
5.1656 |  |  |  |  | 0.058507
5.1658 |  |  |  |  | 0.058507
5.1661 |  |  |  |  | 0.058527
5.1664 |  |  |  |  | 0.058527
5.1667 |  |  |  |  | 0.058527
5.1669 |  |  |  |  | 0.058507
5.1672 |  |  |  |  | 0.058527
5.1675 |  |  |  |  | 0.058527
5.1678 |  |  |  |  | 0.058527
5.1681 |  |  |  |  | 0.058527
5.1683 |  |  |  |  | 0.058527
5.1686 |  |  |  |  | 0.058527
5.1689 |  |  |  |  | 0.058527
5.1692 |  |  |  |  | 0.058527
5.1694 |  |  |  |  | 0.058527
5.1697 |  |  |  |  | 0.058199
5.17 |  |  |  |  | 0.058199
5.1703 |  |  |  |  | 0.058199
5.1706 |  |  |  |  | 0.058199
5.1708 |  |  |  |  | 0.058199
5.1711 |  |  |  |  | 0.058199
5.1714 |  |  |  |  | 0.058179
5.1717 |  |  |  |  | 0.058199
5.1719 |  |  |  |  | 0.058199
5.1722 |  |  |  |  | 0.058199
5.1725 |  |  |  |  | 0.058179
5.1728 |  |  |  |  | 0.058199
5.1731 |  |  |  |  | 0.058199
5.1733 |  |  |  |  | 0.05785
5.1736 |  |  |  |  | 0.05787
5.1739 |  |  |  |  | 0.05787
5.1742 |  |  |  |  | 0.05787
5.1744 |  |  |  |  | 0.05785
5.1747 |  |  |  |  | 0.05785
5.175 |  |  |  |  | 0.05785
5.1753 |  |  |  |  | 0.05785
5.1756 |  |  |  |  | 0.05785
5.1758 |  |  |  |  | 0.05785
5.1761 |  |  |  |  | 0.05785
5.1764 |  |  |  |  | 0.05785
5.1767 |  |  |  |  | 0.05785
5.1769 |  |  |  |  | 0.05785
5.1772 |  |  |  |  | 0.05785
5.1775 |  |  |  |  | 0.05785
5.1778 |  |  |  |  | 0.05785
5.1781 |  |  |  |  | 0.05785
5.1783 |  |  |  |  | 0.05785
5.1786 |  |  |  |  | 0.05785
5.1789 |  |  |  |  | 0.05785
5.1792 |  |  |  |  | 0.05785
5.1794 |  |  |  |  | 0.05785
5.1797 |  |  |  |  | 0.05785
5.18 |  |  |  |  | 0.05785
5.1803 |  |  |  |  | 0.057878
5.1806 |  |  |  |  | 0.057521
5.1808 |  |  |  |  | 0.057521
5.1811 |  |  |  |  | 0.057521
5.1814 |  |  |  |  | 0.057549
5.1817 |  |  |  |  | 0.057549
5.1819 |  |  |  |  | 0.057521
5.1822 |  |  |  |  | 0.057549
5.1825 |  |  |  |  | 0.057521
5.1828 |  |  |  |  | 0.057549
5.1831 |  |  |  |  | 0.057549
5.1833 |  |  |  |  | 0.057521
5.1836 |  |  |  |  | 0.057521
5.1839 |  |  |  |  | 0.057521
5.1842 |  |  |  |  | 0.057521
5.1844 |  |  |  |  | 0.057521
5.1847 |  |  |  |  | 0.057521
5.185 |  |  |  |  | 0.057521
5.1853 |  |  |  |  | 0.057193
5.1856 |  |  |  |  | 0.057193
5.1858 |  |  |  |  | 0.057193
5.1861 |  |  |  |  | 0.057193
5.1864 |  |  |  |  | 0.057193
5.1867 |  |  |  |  | 0.057193
5.1869 |  |  |  |  | 0.057193
5.1872 |  |  |  |  | 0.057193
5.1875 |  |  |  |  | 0.057193
5.1878 |  |  |  |  | 0.057193
5.1881 |  |  |  |  | 0.057193
5.1883 |  |  |  |  | 0.057193
5.1886 |  |  |  |  | 0.057193
5.1889 |  |  |  |  | 0.057193
5.1892 |  |  |  |  | 0.057193
5.1894 |  |  |  |  | 0.057193
5.1897 |  |  |  |  | 0.056864
5.19 |  |  |  |  | 0.056864
5.1903 |  |  |  |  | 0.056864
5.1906 |  |  |  |  | 0.056864
5.1908 |  |  |  |  | 0.056864
5.1911 |  |  |  |  | 0.056864
5.1914 |  |  |  |  | 0.056864
5.1917 |  |  |  |  | 0.056864
5.1919 |  |  |  |  | 0.056864
5.1922 |  |  |  |  | 0.056864
5.1925 |  |  |  |  | 0.056864
5.1928 |  |  |  |  | 0.056864
5.1931 |  |  |  |  | 0.056864
5.1933 |  |  |  |  | 0.056864
5.1936 |  |  |  |  | 0.056864
5.1939 |  |  |  |  | 0.056864
5.1942 |  |  |  |  | 0.056864
5.1944 |  |  |  |  | 0.056864
5.1947 |  |  |  |  | 0.056864
5.195 |  |  |  |  | 0.056864
5.1953 |  |  |  |  | 0.056864
5.1956 |  |  |  |  | 0.056535
5.1958 |  |  |  |  | 0.056535
5.1961 |  |  |  |  | 0.056535
5.1964 |  |  |  |  | 0.056535
5.1967 |  |  |  |  | 0.056535
5.1969 |  |  |  |  | 0.056535
5.1972 |  |  |  |  | 0.056535
5.1975 |  |  |  |  | 0.056535
5.1978 |  |  |  |  | 0.056535
5.1981 |  |  |  |  | 0.056535
5.1983 |  |  |  |  | 0.056535
5.1986 |  |  |  |  | 0.056535
5.1989 |  |  |  |  | 0.056535
5.1992 |  |  |  |  | 0.056535
5.1994 |  |  |  |  | 0.056535
5.1997 |  |  |  |  | 0.056207
5.2 |  |  |  |  | 0.056207
5.2003 |  |  |  |  | 0.056207
5.2006 |  |  |  |  | 0.056207
5.2008 |  |  |  |  | 0.056207
5.2011 |  |  |  |  | 0.056207
5.2014 |  |  |  |  | 0.056207
5.2017 |  |  |  |  | 0.056207
5.2019 |  |  |  |  | 0.056207
5.2022 |  |  |  |  | 0.056207
5.2025 |  |  |  |  | 0.056207
5.2028 |  |  |  |  | 0.056207
5.2031 |  |  |  |  | 0.056207
5.2033 |  |  |  |  | 0.056207
5.2036 |  |  |  |  | 0.056207
5.2039 |  |  |  |  | 0.056207
5.2042 |  |  |  |  | 0.056207
5.2044 |  |  |  |  | 0.056207
5.2047 |  |  |  |  | 0.056207
5.205 |  |  |  |  | 0.056207
5.2053 |  |  |  |  | 0.056207
5.2056 |  |  |  |  | 0.056207
5.2058 |  |  |  |  | 0.056207
5.2061 |  |  |  |  | 0.056207
5.2064 |  |  |  |  | 0.056207
5.2067 |  |  |  |  | 0.055878
5.2069 |  |  |  |  | 0.055878
5.2072 |  |  |  |  | 0.055878
5.2075 |  |  |  |  | 0.055878
5.2078 |  |  |  |  | 0.055878
5.2081 |  |  |  |  | 0.055878
5.2083 |  |  |  |  | 0.055878
5.2086 |  |  |  |  | 0.055878
5.2089 |  |  |  |  | 0.055878
5.2092 |  |  |  |  | 0.055878
5.2094 |  |  |  |  | 0.055878
5.2097 |  |  |  |  | 0.055878
5.21 |  |  |  |  | 0.055878
5.2103 |  |  |  |  | 0.055878
5.2106 |  |  |  |  | 0.055878
5.2108 |  |  |  |  | 0.055549
5.2111 |  |  |  |  | 0.055549
5.2114 |  |  |  |  | 0.055549
5.2117 |  |  |  |  | 0.055549
5.2119 |  |  |  |  | 0.055549
5.2122 |  |  |  |  | 0.055549
5.2125 |  |  |  |  | 0.055549
5.2128 |  |  |  |  | 0.055549
5.2131 |  |  |  |  | 0.055549
5.2133 |  |  |  |  | 0.055549
5.2136 |  |  |  |  | 0.055549
5.2139 |  |  |  |  | 0.05522
5.2142 |  |  |  |  | 0.05522
5.2144 |  |  |  |  | 0.05522
5.2147 |  |  |  |  | 0.05522
5.215 |  |  |  |  | 0.05522
5.2153 |  |  |  |  | 0.05522
5.2156 |  |  |  |  | 0.05522
5.2158 |  |  |  |  | 0.05522
5.2161 |  |  |  |  | 0.05522
5.2164 |  |  |  |  | 0.05522
5.2167 |  |  |  |  | 0.05522
5.2169 |  |  |  |  | 0.05522
5.2172 |  |  |  |  | 0.05522
5.2175 |  |  |  |  | 0.05522
5.2178 |  |  |  |  | 0.05522
5.2181 |  |  |  |  | 0.05522
5.2183 |  |  |  |  | 0.05522
5.2186 |  |  |  |  | 0.05522
5.2189 |  |  |  |  | 0.05522
5.2192 |  |  |  |  | 0.05522
5.2194 |  |  |  |  | 0.05522
5.2197 |  |  |  |  | 0.05522
5.22 |  |  |  |  | 0.05522
5.2203 |  |  |  |  | 0.05522
5.2206 |  |  |  |  | 0.05522
5.2208 |  |  |  |  | 0.05522
5.2211 |  |  |  |  | 0.05522
5.2214 |  |  |  |  | 0.05522
5.2217 |  |  |  |  | 0.05522
5.2219 |  |  |  |  | 0.05522
5.2222 |  |  |  |  | 0.05522
5.2225 |  |  |  |  | 0.05522
5.2228 |  |  |  |  | 0.05522
5.2231 |  |  |  |  | 0.05522
5.2233 |  |  |  |  | 0.05522
5.2236 |  |  |  |  | 0.054932
5.2239 |  |  |  |  | 0.054892
5.2242 |  |  |  |  | 0.054892
5.2244 |  |  |  |  | 0.054892
5.2247 |  |  |  |  | 0.054892
5.225 |  |  |  |  | 0.054892
5.2253 |  |  |  |  | 0.054892
5.2256 |  |  |  |  | 0.054892
5.2258 |  |  |  |  | 0.054563
5.2261 |  |  |  |  | 0.054563
5.2264 |  |  |  |  | 0.054563
5.2267 |  |  |  |  | 0.054563
5.2269 |  |  |  |  | 0.054563
5.2272 |  |  |  |  | 0.054563
5.2275 |  |  |  |  | 0.054563
5.2278 |  |  |  |  | 0.054563
5.2281 |  |  |  |  | 0.054563
5.2283 |  |  |  |  | 0.054563
5.2286 |  |  |  |  | 0.054603
5.2289 |  |  |  |  | 0.054563
5.2292 |  |  |  |  | 0.054234
5.2294 |  |  |  |  | 0.054234
5.2297 |  |  |  |  | 0.054275
5.23 |  |  |  |  | 0.054234
5.2303 |  |  |  |  | 0.054234
5.2306 |  |  |  |  | 0.054234
5.2308 |  |  |  |  | 0.054234
5.2311 |  |  |  |  | 0.054234
5.2314 |  |  |  |  | 0.054234
5.2317 |  |  |  |  | 0.054234
5.2319 |  |  |  |  | 0.054234
5.2322 |  |  |  |  | 0.054234
5.2325 |  |  |  |  | 0.054234
5.2328 |  |  |  |  | 0.054275
5.2331 |  |  |  |  | 0.054234
5.2333 |  |  |  |  | 0.054234
5.2336 |  |  |  |  | 0.054275
5.2339 |  |  |  |  | 0.054234
5.2342 |  |  |  |  | 0.054275
5.2344 |  |  |  |  | 0.054234
5.2347 |  |  |  |  | 0.054275
5.235 |  |  |  |  | 0.054234
5.2353 |  |  |  |  | 0.054275
5.2356 |  |  |  |  | 0.054275
5.2358 |  |  |  |  | 0.054275
5.2361 |  |  |  |  | 0.054275
5.2364 |  |  |  |  | 0.054275
5.2367 |  |  |  |  | 0.054275
5.2369 |  |  |  |  | 0.054275
5.2372 |  |  |  |  | 0.054234
5.2375 |  |  |  |  | 0.054275
5.2378 |  |  |  |  | 0.054275
5.2381 |  |  |  |  | 0.054275
5.2383 |  |  |  |  | 0.054275
5.2386 |  |  |  |  | 0.054275
5.2389 |  |  |  |  | 0.054275
5.2392 |  |  |  |  | 0.054234
5.2394 |  |  |  |  | 0.054234
5.2397 |  |  |  |  | 0.054275
5.24 |  |  |  |  | 0.054234
5.2403 |  |  |  |  | 0.054275
5.2406 |  |  |  |  | 0.054234
5.2408 |  |  |  |  | 0.054275
5.2411 |  |  |  |  | 0.053906
5.2414 |  |  |  |  | 0.053906
5.2417 |  |  |  |  | 0.053945
5.2419 |  |  |  |  | 0.053906
5.2422 |  |  |  |  | 0.053577
5.2425 |  |  |  |  | 0.053577
5.2428 |  |  |  |  | 0.053577
5.2431 |  |  |  |  | 0.053577
5.2433 |  |  |  |  | 0.053577
5.2436 |  |  |  |  | 0.053577
5.2439 |  |  |  |  | 0.053577
5.2442 |  |  |  |  | 0.053577
5.2444 |  |  |  |  | 0.053577
5.2447 |  |  |  |  | 0.053577
5.245 |  |  |  |  | 0.053577
5.2453 |  |  |  |  | 0.053577
5.2456 |  |  |  |  | 0.053577
5.2458 |  |  |  |  | 0.053577
5.2461 |  |  |  |  | 0.053577
5.2464 |  |  |  |  | 0.053248
5.2467 |  |  |  |  | 0.053248
5.2469 |  |  |  |  | 0.053248
5.2472 |  |  |  |  | 0.053248
5.2475 |  |  |  |  | 0.053248
5.2478 |  |  |  |  | 0.053248
5.2481 |  |  |  |  | 0.053248
5.2483 |  |  |  |  | 0.053248
5.2486 |  |  |  |  | 0.053248
5.2489 |  |  |  |  | 0.053248
5.2492 |  |  |  |  | 0.053248
5.2494 |  |  |  |  | 0.053248
5.2497 |  |  |  |  | 0.053248
5.25 |  |  |  |  | 0.053248
5.2503 |  |  |  |  | 0.053248
5.2506 |  |  |  |  | 0.053248
5.2508 |  |  |  |  | 0.053248
5.2511 |  |  |  |  | 0.053248
5.2514 |  |  |  |  | 0.053248
5.2517 |  |  |  |  | 0.053248
5.2519 |  |  |  |  | 0.053248
5.2522 |  |  |  |  | 0.053248
5.2525 |  |  |  |  | 0.053248
5.2528 |  |  |  |  | 0.053248
5.2531 |  |  |  |  | 0.053248
5.2533 |  |  |  |  | 0.053248
5.2536 |  |  |  |  | 0.053248
5.2539 |  |  |  |  | 0.053248
5.2542 |  |  |  |  | 0.053248
5.2544 |  |  |  |  | 0.053248
5.2547 |  |  |  |  | 0.053248
5.255 |  |  |  |  | 0.053248
5.2553 |  |  |  |  | 0.053248
5.2556 |  |  |  |  | 0.053248
5.2558 |  |  |  |  | 0.053248
5.2561 |  |  |  |  | 0.05292
5.2564 |  |  |  |  | 0.05292
5.2567 |  |  |  |  | 0.05292
5.2569 |  |  |  |  | 0.05292
5.2572 |  |  |  |  | 0.05292
5.2575 |  |  |  |  | 0.052591
5.2578 |  |  |  |  | 0.052591
5.2581 |  |  |  |  | 0.052591
5.2583 |  |  |  |  | 0.052591
5.2586 |  |  |  |  | 0.052591
5.2589 |  |  |  |  | 0.052591
5.2592 |  |  |  |  | 0.052591
5.2594 |  |  |  |  | 0.052591
5.2597 |  |  |  |  | 0.052591
5.26 |  |  |  |  | 0.052591
5.2603 |  |  |  |  | 0.052591
5.2606 |  |  |  |  | 0.052591
5.2608 |  |  |  |  | 0.052591
5.2611 |  |  |  |  | 0.052591
5.2614 |  |  |  |  | 0.052591
5.2617 |  |  |  |  | 0.052591
5.2619 |  |  |  |  | 0.052591
5.2622 |  |  |  |  | 0.052591
5.2625 |  |  |  |  | 0.052591
5.2628 |  |  |  |  | 0.052591
5.2631 |  |  |  |  | 0.052591
5.2633 |  |  |  |  | 0.052591
5.2636 |  |  |  |  | 0.052591
5.2639 |  |  |  |  | 0.052591
5.2642 |  |  |  |  | 0.052591
5.2644 |  |  |  |  | 0.052262
5.2647 |  |  |  |  | 0.052262
5.265 |  |  |  |  | 0.052262
5.2653 |  |  |  |  | 0.052262
5.2656 |  |  |  |  | 0.052262
5.2658 |  |  |  |  | 0.052262
5.2661 |  |  |  |  | 0.052262
5.2664 |  |  |  |  | 0.052262
5.2667 |  |  |  |  | 0.052262
5.2669 |  |  |  |  | 0.052262
5.2672 |  |  |  |  | 0.052262
5.2675 |  |  |  |  | 0.052262
5.2678 |  |  |  |  | 0.052262
5.2681 |  |  |  |  | 0.052262
5.2683 |  |  |  |  | 0.052262
5.2686 |  |  |  |  | 0.052262
5.2689 |  |  |  |  | 0.052262
5.2692 |  |  |  |  | 0.052262
5.2694 |  |  |  |  | 0.052262
5.2697 |  |  |  |  | 0.052262
5.27 |  |  |  |  | 0.052262
5.2703 |  |  |  |  | 0.052262
5.2706 |  |  |  |  | 0.052262
5.2708 |  |  |  |  | 0.052262
5.2711 |  |  |  |  | 0.052262
5.2714 |  |  |  |  | 0.052262
5.2717 |  |  |  |  | 0.052262
5.2719 |  |  |  |  | 0.052262
5.2722 |  |  |  |  | 0.052262
5.2725 |  |  |  |  | 0.051934
5.2728 |  |  |  |  | 0.051605
5.2731 |  |  |  |  | 0.051605
5.2733 |  |  |  |  | 0.051605
5.2736 |  |  |  |  | 0.051605
5.2739 |  |  |  |  | 0.051605
5.2742 |  |  |  |  | 0.051605
5.2744 |  |  |  |  | 0.051605
5.2747 |  |  |  |  | 0.051605
5.275 |  |  |  |  | 0.051605
5.2753 |  |  |  |  | 0.051605
5.2756 |  |  |  |  | 0.051605
5.2758 |  |  |  |  | 0.051605
5.2761 |  |  |  |  | 0.051605
5.2764 |  |  |  |  | 0.051605
5.2767 |  |  |  |  | 0.051605
5.2769 |  |  |  |  | 0.051605
5.2772 |  |  |  |  | 0.051605
5.2775 |  |  |  |  | 0.051605
5.2778 |  |  |  |  | 0.051605
5.2781 |  |  |  |  | 0.051605
5.2783 |  |  |  |  | 0.051605
5.2786 |  |  |  |  | 0.051605
5.2789 |  |  |  |  | 0.051605
5.2792 |  |  |  |  | 0.051605
5.2794 |  |  |  |  | 0.051605
5.2797 |  |  |  |  | 0.051605
5.28 |  |  |  |  | 0.051605
5.2803 |  |  |  |  | 0.051605
5.2806 |  |  |  |  | 0.051605
5.2808 |  |  |  |  | 0.051605
5.2811 |  |  |  |  | 0.051605
5.2814 |  |  |  |  | 0.051605
5.2817 |  |  |  |  | 0.051605
5.2819 |  |  |  |  | 0.051605
5.2822 |  |  |  |  | 0.051605
5.2825 |  |  |  |  | 0.051605
5.2828 |  |  |  |  | 0.051605
5.2831 |  |  |  |  | 0.051605
5.2833 |  |  |  |  | 0.051605
5.2836 |  |  |  |  | 0.051605
5.2839 |  |  |  |  | 0.051605
5.2842 |  |  |  |  | 0.051605
5.2844 |  |  |  |  | 0.051605
5.2847 |  |  |  |  | 0.051605
5.285 |  |  |  |  | 0.051276
5.2853 |  |  |  |  | 0.051276
5.2856 |  |  |  |  | 0.051276
5.2858 |  |  |  |  | 0.051276
5.2861 |  |  |  |  | 0.051276
5.2864 |  |  |  |  | 0.051276
5.2867 |  |  |  |  | 0.051276
5.2869 |  |  |  |  | 0.051276
5.2872 |  |  |  |  | 0.051276
5.2875 |  |  |  |  | 0.051276
5.2878 |  |  |  |  | 0.051276
5.2881 |  |  |  |  | 0.051276
5.2883 |  |  |  |  | 0.050947
5.2886 |  |  |  |  | 0.050947
5.2889 |  |  |  |  | 0.050947
5.2892 |  |  |  |  | 0.050947
5.2894 |  |  |  |  | 0.050947
5.2897 |  |  |  |  | 0.050947
5.29 |  |  |  |  | 0.050947
5.2903 |  |  |  |  | 0.050947
5.2906 |  |  |  |  | 0.050947
5.2908 |  |  |  |  | 0.050947
5.2911 |  |  |  |  | 0.050619
5.2914 |  |  |  |  | 0.050619
5.2917 |  |  |  |  | 0.050619
5.2919 |  |  |  |  | 0.050619
5.2922 |  |  |  |  | 0.050619
5.2925 |  |  |  |  | 0.050619
5.2928 |  |  |  |  | 0.050619
5.2931 |  |  |  |  | 0.050619
5.2933 |  |  |  |  | 0.050619
5.2936 |  |  |  |  | 0.050619
5.2939 |  |  |  |  | 0.050619
5.2942 |  |  |  |  | 0.050619
5.2944 |  |  |  |  | 0.050619
5.2947 |  |  |  |  | 0.050619
5.295 |  |  |  |  | 0.050619
5.2953 |  |  |  |  | 0.050619
5.2956 |  |  |  |  | 0.050619
5.2958 |  |  |  |  | 0.050619
5.2961 |  |  |  |  | 0.050619
5.2964 |  |  |  |  | 0.050619
5.2967 |  |  |  |  | 0.050619
5.2969 |  |  |  |  | 0.050619
5.2972 |  |  |  |  | 0.050619
5.2975 |  |  |  |  | 0.050619
5.2978 |  |  |  |  | 0.050619
5.2981 |  |  |  |  | 0.050619
5.2983 |  |  |  |  | 0.050619
5.2986 |  |  |  |  | 0.050619
5.2989 |  |  |  |  | 0.050619
5.2992 |  |  |  |  | 0.050619
5.2994 |  |  |  |  | 0.050619
5.2997 |  |  |  |  | 0.050619
5.3 |  |  |  |  | 0.050619
5.3003 |  |  |  |  | 0.050619
5.3006 |  |  |  |  | 0.050619
5.3008 |  |  |  |  | 0.050619
5.3011 |  |  |  |  | 0.050619
5.3014 |  |  |  |  | 0.050619
5.3017 |  |  |  |  | 0.050619
5.3019 |  |  |  |  | 0.050619
5.3022 |  |  |  |  | 0.050619
5.3025 |  |  |  |  | 0.050619
5.3028 |  |  |  |  | 0.050619
5.3031 |  |  |  |  | 0.050619
5.3033 |  |  |  |  | 0.050619
5.3036 |  |  |  |  | 0.050619
5.3039 |  |  |  |  | 0.049961
5.3042 |  |  |  |  | 0.049961
5.3044 |  |  |  |  | 0.049961
5.3047 |  |  |  |  | 0.049961
5.305 |  |  |  |  | 0.049961
5.3053 |  |  |  |  | 0.049961
5.3056 |  |  |  |  | 0.049961
5.3058 |  |  |  |  | 0.049961
5.3061 |  |  |  |  | 0.049961
5.3064 |  |  |  |  | 0.049961
5.3067 |  |  |  |  | 0.049961
5.3069 |  |  |  |  | 0.049961
5.3072 |  |  |  |  | 0.049961
5.3075 |  |  |  |  | 0.049961
5.3078 |  |  |  |  | 0.049961
5.3081 |  |  |  |  | 0.049961
5.3083 |  |  |  |  | 0.049961
5.3086 |  |  |  |  | 0.049633
5.3089 |  |  |  |  | 0.049633
5.3092 |  |  |  |  | 0.049633
5.3094 |  |  |  |  | 0.049633
5.3097 |  |  |  |  | 0.049633
5.31 |  |  |  |  | 0.049633
5.3103 |  |  |  |  | 0.049633
5.3106 |  |  |  |  | 0.049633
5.3108 |  |  |  |  | 0.049633
5.3111 |  |  |  |  | 0.049633
5.3114 |  |  |  |  | 0.049633
5.3117 |  |  |  |  | 0.049633
5.3119 |  |  |  |  | 0.049633
5.3122 |  |  |  |  | 0.049633
5.3125 |  |  |  |  | 0.049633
5.3128 |  |  |  |  | 0.049633
5.3131 |  |  |  |  | 0.049633
5.3133 |  |  |  |  | 0.049633
5.3136 |  |  |  |  | 0.049633
5.3139 |  |  |  |  | 0.049633
5.3142 |  |  |  |  | 0.049633
5.3144 |  |  |  |  | 0.049648
5.3147 |  |  |  |  | 0.049633
5.315 |  |  |  |  | 0.049633
5.3153 |  |  |  |  | 0.049648
5.3156 |  |  |  |  | 0.049648
5.3158 |  |  |  |  | 0.049648
5.3161 |  |  |  |  | 0.049648
5.3164 |  |  |  |  | 0.049648
5.3167 |  |  |  |  | 0.049648
5.3169 |  |  |  |  | 0.049648
5.3172 |  |  |  |  | 0.049633
5.3175 |  |  |  |  | 0.049648
5.3178 |  |  |  |  | 0.049648
5.3181 |  |  |  |  | 0.049633
5.3183 |  |  |  |  | 0.049633
5.3186 |  |  |  |  | 0.049633
5.3189 |  |  |  |  | 0.049633
5.3192 |  |  |  |  | 0.049304
5.3194 |  |  |  |  | 0.049304
5.3197 |  |  |  |  | 0.049304
5.32 |  |  |  |  | 0.049304
5.3203 |  |  |  |  | 0.049304
5.3206 |  |  |  |  | 0.049304
5.3208 |  |  |  |  | 0.049304
5.3211 |  |  |  |  | 0.049304
5.3214 |  |  |  |  | 0.049304
5.3217 |  |  |  |  | 0.048975
5.3219 |  |  |  |  | 0.048975
5.3222 |  |  |  |  | 0.048975
5.3225 |  |  |  |  | 0.048975
5.3228 |  |  |  |  | 0.048975
5.3231 |  |  |  |  | 0.048975
5.3233 |  |  |  |  | 0.048975
5.3236 |  |  |  |  | 0.048975
5.3239 |  |  |  |  | 0.048975
5.3242 |  |  |  |  | 0.048975
5.3244 |  |  |  |  | 0.048975
5.3247 |  |  |  |  | 0.048975
5.325 |  |  |  |  | 0.048975
5.3253 |  |  |  |  | 0.048975
5.3256 |  |  |  |  | 0.048647
5.3258 |  |  |  |  | 0.048647
5.3261 |  |  |  |  | 0.048647
5.3264 |  |  |  |  | 0.048647
5.3267 |  |  |  |  | 0.048647
5.3269 |  |  |  |  | 0.048647
5.3272 |  |  |  |  | 0.048647
5.3275 |  |  |  |  | 0.048647
5.3278 |  |  |  |  | 0.048647
5.3281 |  |  |  |  | 0.048647
5.3283 |  |  |  |  | 0.048647
5.3286 |  |  |  |  | 0.048647
5.3289 |  |  |  |  | 0.048647
5.3292 |  |  |  |  | 0.048647
5.3294 |  |  |  |  | 0.048647
5.3297 |  |  |  |  | 0.048647
5.33 |  |  |  |  | 0.048647
5.3303 |  |  |  |  | 0.048647
5.3306 |  |  |  |  | 0.048647
5.3308 |  |  |  |  | 0.048647
5.3311 |  |  |  |  | 0.048647
5.3314 |  |  |  |  | 0.048647
5.3317 |  |  |  |  | 0.048647
5.3319 |  |  |  |  | 0.048647
5.3322 |  |  |  |  | 0.048647
5.3325 |  |  |  |  | 0.048647
5.3328 |  |  |  |  | 0.048647
5.3331 |  |  |  |  | 0.048647
5.3333 |  |  |  |  | 0.048647
5.3336 |  |  |  |  | 0.048647
5.3339 |  |  |  |  | 0.048647
5.3342 |  |  |  |  | 0.048647
5.3344 |  |  |  |  | 0.048318
5.3347 |  |  |  |  | 0.048318
5.335 |  |  |  |  | 0.048318
5.3353 |  |  |  |  | 0.048318
5.3356 |  |  |  |  | 0.048318
5.3358 |  |  |  |  | 0.048318
5.3361 |  |  |  |  | 0.048318
5.3364 |  |  |  |  | 0.048318
5.3367 |  |  |  |  | 0.048318
5.3369 |  |  |  |  | 0.048318
5.3372 |  |  |  |  | 0.048318
5.3375 |  |  |  |  | 0.047989
5.3378 |  |  |  |  | 0.047989
5.3381 |  |  |  |  | 0.047989
5.3383 |  |  |  |  | 0.047989
5.3386 |  |  |  |  | 0.047989
5.3389 |  |  |  |  | 0.047989
5.3392 |  |  |  |  | 0.047989
5.3394 |  |  |  |  | 0.047989
5.3397 |  |  |  |  | 0.047989
5.34 |  |  |  |  | 0.047989
5.3403 |  |  |  |  | 0.047989
5.3406 |  |  |  |  | 0.047989
5.3408 |  |  |  |  | 0.047989
5.3411 |  |  |  |  | 0.047989
5.3414 |  |  |  |  | 0.047989
5.3417 |  |  |  |  | 0.047989
5.3419 |  |  |  |  | 0.047989
5.3422 |  |  |  |  | 0.047989
5.3425 |  |  |  |  | 0.047989
5.3428 |  |  |  |  | 0.047989
5.3431 |  |  |  |  | 0.047989
5.3433 |  |  |  |  | 0.047989
5.3436 |  |  |  |  | 0.047989
5.3439 |  |  |  |  | 0.047661
5.3442 |  |  |  |  | 0.047661
5.3444 |  |  |  |  | 0.047661
5.3447 |  |  |  |  | 0.047661
5.345 |  |  |  |  | 0.047661
5.3453 |  |  |  |  | 0.047661
5.3456 |  |  |  |  | 0.047661
5.3458 |  |  |  |  | 0.047661
5.3461 |  |  |  |  | 0.047661
5.3464 |  |  |  |  | 0.047661
5.3467 |  |  |  |  | 0.047661
5.3469 |  |  |  |  | 0.047661
5.3472 |  |  |  |  | 0.047661
5.3475 |  |  |  |  | 0.047661
5.3478 |  |  |  |  | 0.047661
5.3481 |  |  |  |  | 0.047661
5.3483 |  |  |  |  | 0.047661
5.3486 |  |  |  |  | 0.047661
5.3489 |  |  |  |  | 0.047661
5.3492 |  |  |  |  | 0.047661
5.3494 |  |  |  |  | 0.047661
5.3497 |  |  |  |  | 0.047661
5.35 |  |  |  |  | 0.047332
5.3503 |  |  |  |  | 0.047332
5.3506 |  |  |  |  | 0.047332
5.3508 |  |  |  |  | 0.047332
5.3511 |  |  |  |  | 0.047332
5.3514 |  |  |  |  | 0.047332
5.3517 |  |  |  |  | 0.047332
5.3519 |  |  |  |  | 0.047332
5.3522 |  |  |  |  | 0.047332
5.3525 |  |  |  |  | 0.047332
5.3528 |  |  |  |  | 0.047003
5.3531 |  |  |  |  | 0.047003
5.3533 |  |  |  |  | 0.047003
5.3536 |  |  |  |  | 0.047003
5.3539 |  |  |  |  | 0.047003
5.3542 |  |  |  |  | 0.047003
5.3544 |  |  |  |  | 0.047003
5.3547 |  |  |  |  | 0.047003
5.355 |  |  |  |  | 0.047003
5.3553 |  |  |  |  | 0.047003
5.3556 |  |  |  |  | 0.047003
5.3558 |  |  |  |  | 0.047003
5.3561 |  |  |  |  | 0.047003
5.3564 |  |  |  |  | 0.047003
5.3567 |  |  |  |  | 0.047003
5.3569 |  |  |  |  | 0.047003
5.3572 |  |  |  |  | 0.047003
5.3575 |  |  |  |  | 0.047003
5.3578 |  |  |  |  | 0.047003
5.3581 |  |  |  |  | 0.047003
5.3583 |  |  |  |  | 0.047003
5.3586 |  |  |  |  | 0.047003
5.3589 |  |  |  |  | 0.047003
5.3592 |  |  |  |  | 0.046674
5.3594 |  |  |  |  | 0.046674
5.3597 |  |  |  |  | 0.046674
5.36 |  |  |  |  | 0.046674
5.3603 |  |  |  |  | 0.046674
5.3606 |  |  |  |  | 0.046674
5.3608 |  |  |  |  | 0.046674
5.3611 |  |  |  |  | 0.046674
5.3614 |  |  |  |  | 0.046674
5.3617 |  |  |  |  | 0.046674
5.3619 |  |  |  |  | 0.046674
5.3622 |  |  |  |  | 0.046674
5.3625 |  |  |  |  | 0.046674
5.3628 |  |  |  |  | 0.046674
5.3631 |  |  |  |  | 0.046674
5.3633 |  |  |  |  | 0.046674
5.3636 |  |  |  |  | 0.046674
5.3639 |  |  |  |  | 0.046674
5.3642 |  |  |  |  | 0.046674
5.3644 |  |  |  |  | 0.046674
5.3647 |  |  |  |  | 0.046674
5.365 |  |  |  |  | 0.046674
5.3653 |  |  |  |  | 0.046674
5.3656 |  |  |  |  | 0.046674
5.3658 |  |  |  |  | 0.046346
5.3661 |  |  |  |  | 0.046346
5.3664 |  |  |  |  | 0.046346
5.3667 |  |  |  |  | 0.046346
5.3669 |  |  |  |  | 0.046346
5.3672 |  |  |  |  | 0.046346
5.3675 |  |  |  |  | 0.046017
5.3678 |  |  |  |  | 0.046017
5.3681 |  |  |  |  | 0.046017
5.3683 |  |  |  |  | 0.046017
5.3686 |  |  |  |  | 0.046017
5.3689 |  |  |  |  | 0.046017
5.3692 |  |  |  |  | 0.046017
5.3694 |  |  |  |  | 0.046017
5.3697 |  |  |  |  | 0.046017
5.37 |  |  |  |  | 0.046017
5.3703 |  |  |  |  | 0.046017
5.3706 |  |  |  |  | 0.046017
5.3708 |  |  |  |  | 0.046017
5.3711 |  |  |  |  | 0.046017
5.3714 |  |  |  |  | 0.046017
5.3717 |  |  |  |  | 0.046017
5.3719 |  |  |  |  | 0.046017
5.3722 |  |  |  |  | 0.046017
5.3725 |  |  |  |  | 0.046017
5.3728 |  |  |  |  | 0.046017
5.3731 |  |  |  |  | 0.046017
5.3733 |  |  |  |  | 0.046017
5.3736 |  |  |  |  | 0.046017
5.3739 |  |  |  |  | 0.046017
5.3742 |  |  |  |  | 0.046017
5.3744 |  |  |  |  | 0.046017
5.3747 |  |  |  |  | 0.046017
5.375 |  |  |  |  | 0.046017
5.3753 |  |  |  |  | 0.046017
5.3756 |  |  |  |  | 0.046017
5.3758 |  |  |  |  | 0.046017
5.3761 |  |  |  |  | 0.046017
5.3764 |  |  |  |  | 0.045688
5.3767 |  |  |  |  | 0.045688
5.3769 |  |  |  |  | 0.045688
5.3772 |  |  |  |  | 0.045688
5.3775 |  |  |  |  | 0.04536
5.3778 |  |  |  |  | 0.04536
5.3781 |  |  |  |  | 0.04536
5.3783 |  |  |  |  | 0.04536
5.3786 |  |  |  |  | 0.04536
5.3789 |  |  |  |  | 0.04536
5.3792 |  |  |  |  | 0.04536
5.3794 |  |  |  |  | 0.04536
5.3797 |  |  |  |  | 0.04536
5.38 |  |  |  |  | 0.04536
5.3803 |  |  |  |  | 0.04536
5.3806 |  |  |  |  | 0.04536
5.3808 |  |  |  |  | 0.04536
5.3811 |  |  |  |  | 0.04536
5.3814 |  |  |  |  | 0.04536
5.3817 |  |  |  |  | 0.04536
5.3819 |  |  |  |  | 0.04536
5.3822 |  |  |  |  | 0.04536
5.3825 |  |  |  |  | 0.04536
5.3828 |  |  |  |  | 0.04536
5.3831 |  |  |  |  | 0.045031
5.3833 |  |  |  |  | 0.044374
5.3836 |  |  |  |  | 0.044045
5.3839 |  |  |  |  | 0.044045
5.3842 |  |  |  |  | 0.043388
5.3844 |  |  |  |  | 0.043388
5.3847 |  |  |  |  | 0.043388
5.385 |  |  |  |  | 0.043388
5.3853 |  |  |  |  | 0.043388
5.3856 |  |  |  |  | 0.043388
5.3858 |  |  |  |  | 0.043388
5.3861 |  |  |  |  | 0.043388
5.3864 |  |  |  |  | 0.043388
5.3867 |  |  |  |  | 0.043388
5.3869 |  |  |  |  | 0.043388
5.3872 |  |  |  |  | 0.043059
5.3875 |  |  |  |  | 0.043059
5.3878 |  |  |  |  | 0.043059
5.3881 |  |  |  |  | 0.043059
5.3883 |  |  |  |  | 0.043059
5.3886 |  |  |  |  | 0.043059
5.3889 |  |  |  |  | 0.043059
5.3892 |  |  |  |  | 0.043059
5.3894 |  |  |  |  | 0.043059
5.3897 |  |  |  |  | 0.043059
5.39 |  |  |  |  | 0.043059
5.3903 |  |  |  |  | 0.043059
5.3906 |  |  |  |  | 0.043059
5.3908 |  |  |  |  | 0.043059
5.3911 |  |  |  |  | 0.043059
5.3914 |  |  |  |  | 0.043059
5.3917 |  |  |  |  | 0.043059
5.3919 |  |  |  |  | 0.043059
5.3922 |  |  |  |  | 0.043059
5.3925 |  |  |  |  | 0.04273
5.3928 |  |  |  |  | 0.04273
5.3931 |  |  |  |  | 0.04273
5.3933 |  |  |  |  | 0.04273
5.3936 |  |  |  |  | 0.04273
5.3939 |  |  |  |  | 0.04273
5.3942 |  |  |  |  | 0.04273
5.3944 |  |  |  |  | 0.04273
5.3947 |  |  |  |  | 0.04273
5.395 |  |  |  |  | 0.04273
5.3953 |  |  |  |  | 0.04273
5.3956 |  |  |  |  | 0.04273
5.3958 |  |  |  |  | 0.04273
5.3961 |  |  |  |  | 0.04273
5.3964 |  |  |  |  | 0.04273
5.3967 |  |  |  |  | 0.04273
5.3969 |  |  |  |  | 0.04273
5.3972 |  |  |  |  | 0.04273
5.3975 |  |  |  |  | 0.04273
5.3978 |  |  |  |  | 0.04273
5.3981 |  |  |  |  | 0.04273
5.3983 |  |  |  |  | 0.04273
5.3986 |  |  |  |  | 0.04273
5.3989 |  |  |  |  | 0.04273
5.3992 |  |  |  |  | 0.04273
5.3994 |  |  |  |  | 0.04273
5.3997 |  |  |  |  | 0.04273
5.4 |  |  |  |  | 0.04273
5.4003 |  |  |  |  | 0.04273
5.4006 |  |  |  |  | 0.04273
5.4008 |  |  |  |  | 0.04273
5.4011 |  |  |  |  | 0.04273
5.4014 |  |  |  |  | 0.04273
5.4017 |  |  |  |  | 0.04273
5.4019 |  |  |  |  | 0.04273
5.4022 |  |  |  |  | 0.04273
5.4025 |  |  |  |  | 0.04273
5.4028 |  |  |  |  | 0.04273
5.4031 |  |  |  |  | 0.04273
5.4033 |  |  |  |  | 0.04273
5.4036 |  |  |  |  | 0.042401
5.4039 |  |  |  |  | 0.042401
5.4042 |  |  |  |  | 0.042401
5.4044 |  |  |  |  | 0.042401
5.4047 |  |  |  |  | 0.042401
5.405 |  |  |  |  | 0.042401
5.4053 |  |  |  |  | 0.042401
5.4056 |  |  |  |  | 0.042401
5.4058 |  |  |  |  | 0.042401
5.4061 |  |  |  |  | 0.042401
5.4064 |  |  |  |  | 0.042401
5.4067 |  |  |  |  | 0.042401
5.4069 |  |  |  |  | 0.042401
5.4072 |  |  |  |  | 0.042401
5.4075 |  |  |  |  | 0.042401
5.4078 |  |  |  |  | 0.042401
5.4081 |  |  |  |  | 0.042073
5.4083 |  |  |  |  | 0.042073
5.4086 |  |  |  |  | 0.042073
5.4089 |  |  |  |  | 0.042073
5.4092 |  |  |  |  | 0.042073
5.4094 |  |  |  |  | 0.042073
5.4097 |  |  |  |  | 0.042073
5.41 |  |  |  |  | 0.041744
5.4103 |  |  |  |  | 0.041744
5.4106 |  |  |  |  | 0.041744
5.4108 |  |  |  |  | 0.041744
5.4111 |  |  |  |  | 0.041744
5.4114 |  |  |  |  | 0.041744
5.4117 |  |  |  |  | 0.041744
5.4119 |  |  |  |  | 0.041744
5.4122 |  |  |  |  | 0.041744
5.4125 |  |  |  |  | 0.041744
5.4128 |  |  |  |  | 0.041744
5.4131 |  |  |  |  | 0.041744
5.4133 |  |  |  |  | 0.041744
5.4136 |  |  |  |  | 0.041744
5.4139 |  |  |  |  | 0.041744
5.4142 |  |  |  |  | 0.041744
5.4144 |  |  |  |  | 0.041744
5.4147 |  |  |  |  | 0.041744
5.415 |  |  |  |  | 0.041744
5.4153 |  |  |  |  | 0.041744
5.4156 |  |  |  |  | 0.041744
5.4158 |  |  |  |  | 0.041744
5.4161 |  |  |  |  | 0.041744
5.4164 |  |  |  |  | 0.041744
5.4167 |  |  |  |  | 0.041744
5.4169 |  |  |  |  | 0.041744
5.4172 |  |  |  |  | 0.041744
5.4175 |  |  |  |  | 0.041744
5.4178 |  |  |  |  | 0.041744
5.4181 |  |  |  |  | 0.041744
5.4183 |  |  |  |  | 0.041744
5.4186 |  |  |  |  | 0.041744
5.4189 |  |  |  |  | 0.041744
5.4192 |  |  |  |  | 0.041744
5.4194 |  |  |  |  | 0.041744
5.4197 |  |  |  |  | 0.041744
5.42 |  |  |  |  | 0.041744
5.4203 |  |  |  |  | 0.041744
5.4206 |  |  |  |  | 0.041744
5.4208 |  |  |  |  | 0.041744
5.4211 |  |  |  |  | 0.041744
5.4214 |  |  |  |  | 0.041744
5.4217 |  |  |  |  | 0.041744
5.4219 |  |  |  |  | 0.041744
5.4222 |  |  |  |  | 0.041744
5.4225 |  |  |  |  | 0.041744
5.4228 |  |  |  |  | 0.041744
5.4231 |  |  |  |  | 0.041415
5.4233 |  |  |  |  | 0.041415
5.4236 |  |  |  |  | 0.041415
5.4239 |  |  |  |  | 0.041415
5.4242 |  |  |  |  | 0.041415
5.4244 |  |  |  |  | 0.041415
5.4247 |  |  |  |  | 0.041415
5.425 |  |  |  |  | 0.041087
5.4253 |  |  |  |  | 0.041087
5.4256 |  |  |  |  | 0.041087
5.4258 |  |  |  |  | 0.041087
5.4261 |  |  |  |  | 0.040758
5.4264 |  |  |  |  | 0.040758
5.4267 |  |  |  |  | 0.040758
5.4269 |  |  |  |  | 0.040758
5.4272 |  |  |  |  | 0.040758
5.4275 |  |  |  |  | 0.040758
5.4278 |  |  |  |  | 0.040758
5.4281 |  |  |  |  | 0.040758
5.4283 |  |  |  |  | 0.040758
5.4286 |  |  |  |  | 0.040758
5.4289 |  |  |  |  | 0.040758
5.4292 |  |  |  |  | 0.040758
5.4294 |  |  |  |  | 0.040758
5.4297 |  |  |  |  | 0.040758
5.43 |  |  |  |  | 0.040758
5.4303 |  |  |  |  | 0.040758
5.4306 |  |  |  |  | 0.040758
5.4308 |  |  |  |  | 0.040758
5.4311 |  |  |  |  | 0.040758
5.4314 |  |  |  |  | 0.040758
5.4317 |  |  |  |  | 0.040758
5.4319 |  |  |  |  | 0.040758
5.4322 |  |  |  |  | 0.040758
5.4325 |  |  |  |  | 0.040758
5.4328 |  |  |  |  | 0.040758
5.4331 |  |  |  |  | 0.040758
5.4333 |  |  |  |  | 0.040758
5.4336 |  |  |  |  | 0.040758
5.4339 |  |  |  |  | 0.040758
5.4342 |  |  |  |  | 0.040758
5.4344 |  |  |  |  | 0.040758
5.4347 |  |  |  |  | 0.040758
5.435 |  |  |  |  | 0.040758
5.4353 |  |  |  |  | 0.040758
5.4356 |  |  |  |  | 0.040758
5.4358 |  |  |  |  | 0.040758
5.4361 |  |  |  |  | 0.040758
5.4364 |  |  |  |  | 0.040758
5.4367 |  |  |  |  | 0.040758
5.4369 |  |  |  |  | 0.040758
5.4372 |  |  |  |  | 0.040758
5.4375 |  |  |  |  | 0.040758
5.4378 |  |  |  |  | 0.040758
5.4381 |  |  |  |  | 0.040758
5.4383 |  |  |  |  | 0.040758
5.4386 |  |  |  |  | 0.040758
5.4389 |  |  |  |  | 0.040758
5.4392 |  |  |  |  | 0.040758
5.4394 |  |  |  |  | 0.040758
5.4397 |  |  |  |  | 0.040758
5.44 |  |  |  |  | 0.040758
5.4403 |  |  |  |  | 0.040758
5.4406 |  |  |  |  | 0.040758
5.4408 |  |  |  |  | 0.040758
5.4411 |  |  |  |  | 0.040758
5.4414 |  |  |  |  | 0.040758
5.4417 |  |  |  |  | 0.040758
5.4419 |  |  |  |  | 0.040758
5.4422 |  |  |  |  | 0.040758
5.4425 |  |  |  |  | 0.040758
5.4428 |  |  |  |  | 0.040101
5.4431 |  |  |  |  | 0.040101
5.4433 |  |  |  |  | 0.040101
5.4436 |  |  |  |  | 0.040101
5.4439 |  |  |  |  | 0.039772
5.4442 |  |  |  |  | 0.039772
5.4444 |  |  |  |  | 0.039772
5.4447 |  |  |  |  | 0.039772
5.445 |  |  |  |  | 0.039772
5.4453 |  |  |  |  | 0.039772
5.4456 |  |  |  |  | 0.039772
5.4458 |  |  |  |  | 0.039772
5.4461 |  |  |  |  | 0.039772
5.4464 |  |  |  |  | 0.039772
5.4467 |  |  |  |  | 0.039772
5.4469 |  |  |  |  | 0.039772
5.4472 |  |  |  |  | 0.039772
5.4475 |  |  |  |  | 0.039772
5.4478 |  |  |  |  | 0.039772
5.4481 |  |  |  |  | 0.039772
5.4483 |  |  |  |  | 0.039772
5.4486 |  |  |  |  | 0.039772
5.4489 |  |  |  |  | 0.039772
5.4492 |  |  |  |  | 0.039772
5.4494 |  |  |  |  | 0.039772
5.4497 |  |  |  |  | 0.039772
5.45 |  |  |  |  | 0.039772
5.4503 |  |  |  |  | 0.039772
5.4506 |  |  |  |  | 0.039772
5.4508 |  |  |  |  | 0.039772
5.4511 |  |  |  |  | 0.039772
5.4514 |  |  |  |  | 0.039772
5.4517 |  |  |  |  | 0.039772
5.4519 |  |  |  |  | 0.039772
5.4522 |  |  |  |  | 0.039772
5.4525 |  |  |  |  | 0.039772
5.4528 |  |  |  |  | 0.039772
5.4531 |  |  |  |  | 0.039772
5.4533 |  |  |  |  | 0.039772
5.4536 |  |  |  |  | 0.039772
5.4539 |  |  |  |  | 0.039772
5.4542 |  |  |  |  | 0.039772
5.4544 |  |  |  |  | 0.039772
5.4547 |  |  |  |  | 0.039772
5.455 |  |  |  |  | 0.039772
5.4553 |  |  |  |  | 0.039772
5.4556 |  |  |  |  | 0.039772
5.4558 |  |  |  |  | 0.039772
5.4561 |  |  |  |  | 0.039772
5.4564 |  |  |  |  | 0.039772
5.4567 |  |  |  |  | 0.039772
5.4569 |  |  |  |  | 0.039772
5.4572 |  |  |  |  | 0.039772
5.4575 |  |  |  |  | 0.039772
5.4578 |  |  |  |  | 0.039772
5.4581 |  |  |  |  | 0.039772
5.4583 |  |  |  |  | 0.039772
5.4586 |  |  |  |  | 0.039772
5.4589 |  |  |  |  | 0.039772
5.4592 |  |  |  |  | 0.039772
5.4594 |  |  |  |  | 0.039443
5.4597 |  |  |  |  | 0.039443
5.46 |  |  |  |  | 0.039443
5.4603 |  |  |  |  | 0.039443
5.4606 |  |  |  |  | 0.039451
5.4608 |  |  |  |  | 0.039443
5.4611 |  |  |  |  | 0.039443
5.4614 |  |  |  |  | 0.039122
5.4617 |  |  |  |  | 0.039122
5.4619 |  |  |  |  | 0.039122
5.4622 |  |  |  |  | 0.039122
5.4625 |  |  |  |  | 0.039122
5.4628 |  |  |  |  | 0.039122
5.4631 |  |  |  |  | 0.038793
5.4633 |  |  |  |  | 0.038793
5.4636 |  |  |  |  | 0.038793
5.4639 |  |  |  |  | 0.038793
5.4642 |  |  |  |  | 0.038793
5.4644 |  |  |  |  | 0.038793
5.4647 |  |  |  |  | 0.038793
5.465 |  |  |  |  | 0.038793
5.4653 |  |  |  |  | 0.038793
5.4656 |  |  |  |  | 0.038786
5.4658 |  |  |  |  | 0.038793
5.4661 |  |  |  |  | 0.038793
5.4664 |  |  |  |  | 0.038793
5.4667 |  |  |  |  | 0.038786
5.4669 |  |  |  |  | 0.038786
5.4672 |  |  |  |  | 0.038793
5.4675 |  |  |  |  | 0.038786
5.4678 |  |  |  |  | 0.038786
5.4681 |  |  |  |  | 0.038786
5.4683 |  |  |  |  | 0.038786
5.4686 |  |  |  |  | 0.038786
5.4689 |  |  |  |  | 0.038786
5.4692 |  |  |  |  | 0.038786
5.4694 |  |  |  |  | 0.038793
5.4697 |  |  |  |  | 0.038786
5.47 |  |  |  |  | 0.038786
5.4703 |  |  |  |  | 0.038786
5.4706 |  |  |  |  | 0.038786
5.4708 |  |  |  |  | 0.038786
5.4711 |  |  |  |  | 0.038786
5.4714 |  |  |  |  | 0.038786
5.4717 |  |  |  |  | 0.038786
5.4719 |  |  |  |  | 0.038786
5.4722 |  |  |  |  | 0.038793
5.4725 |  |  |  |  | 0.038786
5.4728 |  |  |  |  | 0.038786
5.4731 |  |  |  |  | 0.038786
5.4733 |  |  |  |  | 0.038786
5.4736 |  |  |  |  | 0.038786
5.4739 |  |  |  |  | 0.038786
5.4742 |  |  |  |  | 0.038786
5.4744 |  |  |  |  | 0.038786
5.4747 |  |  |  |  | 0.038786
5.475 |  |  |  |  | 0.038786
5.4753 |  |  |  |  | 0.038457
5.4756 |  |  |  |  | 0.038457
5.4758 |  |  |  |  | 0.038457
5.4761 |  |  |  |  | 0.038457
5.4764 |  |  |  |  | 0.038457
5.4767 |  |  |  |  | 0.038457
5.4769 |  |  |  |  | 0.038457
5.4772 |  |  |  |  | 0.038457
5.4775 |  |  |  |  | 0.038457
5.4778 |  |  |  |  | 0.038457
5.4781 |  |  |  |  | 0.038457
5.4783 |  |  |  |  | 0.038457
5.4786 |  |  |  |  | 0.038457
5.4789 |  |  |  |  | 0.038457
5.4792 |  |  |  |  | 0.038457
5.4794 |  |  |  |  | 0.038457
5.4797 |  |  |  |  | 0.038457
5.48 |  |  |  |  | 0.0378
5.4803 |  |  |  |  | 0.0378
5.4806 |  |  |  |  | 0.0378
5.4808 |  |  |  |  | 0.0378
5.4811 |  |  |  |  | 0.0378
5.4814 |  |  |  |  | 0.0378
5.4817 |  |  |  |  | 0.0378
5.4819 |  |  |  |  | 0.0378
5.4822 |  |  |  |  | 0.0378
5.4825 |  |  |  |  | 0.0378
5.4828 |  |  |  |  | 0.0378
5.4831 |  |  |  |  | 0.0378
5.4833 |  |  |  |  | 0.0378
5.4836 |  |  |  |  | 0.0378
5.4839 |  |  |  |  | 0.0378
5.4842 |  |  |  |  | 0.0378
5.4844 |  |  |  |  | 0.0378
5.4847 |  |  |  |  | 0.0378
5.485 |  |  |  |  | 0.0378
5.4853 |  |  |  |  | 0.0378
5.4856 |  |  |  |  | 0.0378
5.4858 |  |  |  |  | 0.0378
5.4861 |  |  |  |  | 0.0378
5.4864 |  |  |  |  | 0.0378
5.4867 |  |  |  |  | 0.0378
5.4869 |  |  |  |  | 0.0378
5.4872 |  |  |  |  | 0.0378
5.4875 |  |  |  |  | 0.0378
5.4878 |  |  |  |  | 0.0378
5.4881 |  |  |  |  | 0.0378
5.4883 |  |  |  |  | 0.0378
5.4886 |  |  |  |  | 0.0378
5.4889 |  |  |  |  | 0.0378
5.4892 |  |  |  |  | 0.0378
5.4894 |  |  |  |  | 0.0378
5.4897 |  |  |  |  | 0.0378
5.49 |  |  |  |  | 0.0378
5.4903 |  |  |  |  | 0.0378
5.4906 |  |  |  |  | 0.0378
5.4908 |  |  |  |  | 0.0378
5.4911 |  |  |  |  | 0.0378
5.4914 |  |  |  |  | 0.0378
5.4917 |  |  |  |  | 0.0378
5.4919 |  |  |  |  | 0.0378
5.4922 |  |  |  |  | 0.037471
5.4925 |  |  |  |  | 0.037471
5.4928 |  |  |  |  | 0.037471
5.4931 |  |  |  |  | 0.037471
5.4933 |  |  |  |  | 0.037471
5.4936 |  |  |  |  | 0.037471
5.4939 |  |  |  |  | 0.037471
5.4942 |  |  |  |  | 0.037471
5.4944 |  |  |  |  | 0.037471
5.4947 |  |  |  |  | 0.037471
5.495 |  |  |  |  | 0.037471
5.4953 |  |  |  |  | 0.037471
5.4956 |  |  |  |  | 0.037142
5.4958 |  |  |  |  | 0.037142
5.4961 |  |  |  |  | 0.037142
5.4964 |  |  |  |  | 0.037142
5.4967 |  |  |  |  | 0.037142
5.4969 |  |  |  |  | 0.037142
5.4972 |  |  |  |  | 0.037142
5.4975 |  |  |  |  | 0.037142
5.4978 |  |  |  |  | 0.037142
5.4981 |  |  |  |  | 0.036814
5.4983 |  |  |  |  | 0.036814
5.4986 |  |  |  |  | 0.036814
5.4989 |  |  |  |  | 0.036814
5.4992 |  |  |  |  | 0.036814
5.4994 |  |  |  |  | 0.036814
5.4997 |  |  |  |  | 0.036814
5.5 |  |  |  |  | 0.036814
5.5003 |  |  |  |  | 0.036814
5.5006 |  |  |  |  | 0.036814
5.5008 |  |  |  |  | 0.036814
5.5011 |  |  |  |  | 0.036814
5.5014 |  |  |  |  | 0.036814
5.5017 |  |  |  |  | 0.036814
5.5019 |  |  |  |  | 0.036814
5.5022 |  |  |  |  | 0.036814
5.5025 |  |  |  |  | 0.036814
5.5028 |  |  |  |  | 0.036814
5.5031 |  |  |  |  | 0.036814
5.5033 |  |  |  |  | 0.036814
5.5036 |  |  |  |  | 0.036814
5.5039 |  |  |  |  | 0.036814
5.5042 |  |  |  |  | 0.036814
5.5044 |  |  |  |  | 0.036814
5.5047 |  |  |  |  | 0.036814
5.505 |  |  |  |  | 0.036814
5.5053 |  |  |  |  | 0.036814
5.5056 |  |  |  |  | 0.036814
5.5058 |  |  |  |  | 0.036814
5.5061 |  |  |  |  | 0.036814
5.5064 |  |  |  |  | 0.036814
5.5067 |  |  |  |  | 0.036814
5.5069 |  |  |  |  | 0.036814
5.5072 |  |  |  |  | 0.036814
5.5075 |  |  |  |  | 0.036814
5.5078 |  |  |  |  | 0.036814
5.5081 |  |  |  |  | 0.036814
5.5083 |  |  |  |  | 0.036814
5.5086 |  |  |  |  | 0.036814
5.5089 |  |  |  |  | 0.036814
5.5092 |  |  |  |  | 0.036485
5.5094 |  |  |  |  | 0.036485
5.5097 |  |  |  |  | 0.036485
5.51 |  |  |  |  | 0.036485
5.5103 |  |  |  |  | 0.036485
5.5106 |  |  |  |  | 0.036485
5.5108 |  |  |  |  | 0.036485
5.5111 |  |  |  |  | 0.036156
5.5114 |  |  |  |  | 0.036156
5.5117 |  |  |  |  | 0.036156
5.5119 |  |  |  |  | 0.036156
5.5122 |  |  |  |  | 0.036156
5.5125 |  |  |  |  | 0.036156
5.5128 |  |  |  |  | 0.036156
5.5131 |  |  |  |  | 0.036156
5.5133 |  |  |  |  | 0.036156
5.5136 |  |  |  |  | 0.036156
5.5139 |  |  |  |  | 0.036156
5.5142 |  |  |  |  | 0.036156
5.5144 |  |  |  |  | 0.036156
5.5147 |  |  |  |  | 0.036156
5.515 |  |  |  |  | 0.036156
5.5153 |  |  |  |  | 0.036156
5.5156 |  |  |  |  | 0.036156
5.5158 |  |  |  |  | 0.036156
5.5161 |  |  |  |  | 0.036156
5.5164 |  |  |  |  | 0.036156
5.5167 |  |  |  |  | 0.035828
5.5169 |  |  |  |  | 0.035828
5.5172 |  |  |  |  | 0.035828
5.5175 |  |  |  |  | 0.035828
5.5178 |  |  |  |  | 0.035828
5.5181 |  |  |  |  | 0.035828
5.5183 |  |  |  |  | 0.035828
5.5186 |  |  |  |  | 0.035828
5.5189 |  |  |  |  | 0.035828
5.5192 |  |  |  |  | 0.035828
5.5194 |  |  |  |  | 0.035828
5.5197 |  |  |  |  | 0.035828
5.52 |  |  |  |  | 0.035828
5.5203 |  |  |  |  | 0.035828
5.5206 |  |  |  |  | 0.035828
5.5208 |  |  |  |  | 0.035828
5.5211 |  |  |  |  | 0.035828
5.5214 |  |  |  |  | 0.035828
5.5217 |  |  |  |  | 0.035828
5.5219 |  |  |  |  | 0.035828
5.5222 |  |  |  |  | 0.035828
5.5225 |  |  |  |  | 0.035828
5.5228 |  |  |  |  | 0.035828
5.5231 |  |  |  |  | 0.035828
5.5233 |  |  |  |  | 0.035828
5.5236 |  |  |  |  | 0.035828
5.5239 |  |  |  |  | 0.035828
5.5242 |  |  |  |  | 0.035828
5.5244 |  |  |  |  | 0.035828
5.5247 |  |  |  |  | 0.035828
5.525 |  |  |  |  | 0.035828
5.5253 |  |  |  |  | 0.035499
5.5256 |  |  |  |  | 0.035499
5.5258 |  |  |  |  | 0.035499
5.5261 |  |  |  |  | 0.035499
5.5264 |  |  |  |  | 0.035499
5.5267 |  |  |  |  | 0.035499
5.5269 |  |  |  |  | 0.035499
5.5272 |  |  |  |  | 0.035499
5.5275 |  |  |  |  | 0.035499
5.5278 |  |  |  |  | 0.035499
5.5281 |  |  |  |  | 0.035499
5.5283 |  |  |  |  | 0.035499
5.5286 |  |  |  |  | 0.03517
5.5289 |  |  |  |  | 0.03517
5.5292 |  |  |  |  | 0.03517
5.5294 |  |  |  |  | 0.03517
5.5297 |  |  |  |  | 0.03517
5.53 |  |  |  |  | 0.03517
5.5303 |  |  |  |  | 0.03517
5.5306 |  |  |  |  | 0.03517
5.5308 |  |  |  |  | 0.03517
5.5311 |  |  |  |  | 0.03517
5.5314 |  |  |  |  | 0.03517
5.5317 |  |  |  |  | 0.03517
5.5319 |  |  |  |  | 0.03517
5.5322 |  |  |  |  | 0.03517
5.5325 |  |  |  |  | 0.03517
5.5328 |  |  |  |  | 0.03517
5.5331 |  |  |  |  | 0.03517
5.5333 |  |  |  |  | 0.03517
5.5336 |  |  |  |  | 0.03517
5.5339 |  |  |  |  | 0.034841
5.5342 |  |  |  |  | 0.034841
5.5344 |  |  |  |  | 0.034841
5.5347 |  |  |  |  | 0.034841
5.535 |  |  |  |  | 0.034841
5.5353 |  |  |  |  | 0.034841
5.5356 |  |  |  |  | 0.034841
5.5358 |  |  |  |  | 0.034841
5.5361 |  |  |  |  | 0.034841
5.5364 |  |  |  |  | 0.034841
5.5367 |  |  |  |  | 0.034841
5.5369 |  |  |  |  | 0.034841
5.5372 |  |  |  |  | 0.034841
5.5375 |  |  |  |  | 0.034841
5.5378 |  |  |  |  | 0.034841
5.5381 |  |  |  |  | 0.034841
5.5383 |  |  |  |  | 0.034841
5.5386 |  |  |  |  | 0.034841
5.5389 |  |  |  |  | 0.034841
5.5392 |  |  |  |  | 0.034841
5.5394 |  |  |  |  | 0.034841
5.5397 |  |  |  |  | 0.034841
5.54 |  |  |  |  | 0.034841
5.5403 |  |  |  |  | 0.034841
5.5406 |  |  |  |  | 0.034841
5.5408 |  |  |  |  | 0.034841
5.5411 |  |  |  |  | 0.034841
5.5414 |  |  |  |  | 0.034841
5.5417 |  |  |  |  | 0.034841
5.5419 |  |  |  |  | 0.034513
5.5422 |  |  |  |  | 0.034513
5.5425 |  |  |  |  | 0.034513
5.5428 |  |  |  |  | 0.034513
5.5431 |  |  |  |  | 0.034513
5.5433 |  |  |  |  | 0.034513
5.5436 |  |  |  |  | 0.034513
5.5439 |  |  |  |  | 0.034513
5.5442 |  |  |  |  | 0.034513
5.5444 |  |  |  |  | 0.034513
5.5447 |  |  |  |  | 0.034513
5.545 |  |  |  |  | 0.034513
5.5453 |  |  |  |  | 0.034513
5.5456 |  |  |  |  | 0.034513
5.5458 |  |  |  |  | 0.034513
5.5461 |  |  |  |  | 0.034513
5.5464 |  |  |  |  | 0.034513
5.5467 |  |  |  |  | 0.034513
5.5469 |  |  |  |  | 0.034513
5.5472 |  |  |  |  | 0.034184
5.5475 |  |  |  |  | 0.034184
5.5478 |  |  |  |  | 0.034184
5.5481 |  |  |  |  | 0.034184
5.5483 |  |  |  |  | 0.034184
5.5486 |  |  |  |  | 0.034184
5.5489 |  |  |  |  | 0.034184
5.5492 |  |  |  |  | 0.034184
5.5494 |  |  |  |  | 0.034184
5.5497 |  |  |  |  | 0.034184
5.55 |  |  |  |  | 0.034184
5.5503 |  |  |  |  | 0.034184
5.5506 |  |  |  |  | 0.034184
5.5508 |  |  |  |  | 0.034184
5.5511 |  |  |  |  | 0.034184
5.5514 |  |  |  |  | 0.034184
5.5517 |  |  |  |  | 0.034184
5.5519 |  |  |  |  | 0.034184
5.5522 |  |  |  |  | 0.034184
5.5525 |  |  |  |  | 0.033855
5.5528 |  |  |  |  | 0.033855
5.5531 |  |  |  |  | 0.033855
5.5533 |  |  |  |  | 0.033855
5.5536 |  |  |  |  | 0.033855
5.5539 |  |  |  |  | 0.033855
5.5542 |  |  |  |  | 0.033855
5.5544 |  |  |  |  | 0.033855
5.5547 |  |  |  |  | 0.033855
5.555 |  |  |  |  | 0.033855
5.5553 |  |  |  |  | 0.033855
5.5556 |  |  |  |  | 0.033855
5.5558 |  |  |  |  | 0.033855
5.5561 |  |  |  |  | 0.033855
5.5564 |  |  |  |  | 0.033855
5.5567 |  |  |  |  | 0.033855
5.5569 |  |  |  |  | 0.033855
5.5572 |  |  |  |  | 0.033855
5.5575 |  |  |  |  | 0.033855
5.5578 |  |  |  |  | 0.033855
5.5581 |  |  |  |  | 0.033855
5.5583 |  |  |  |  | 0.033527
5.5586 |  |  |  |  | 0.033527
5.5589 |  |  |  |  | 0.033527
5.5592 |  |  |  |  | 0.033527
5.5594 |  |  |  |  | 0.033527
5.5597 |  |  |  |  | 0.033527
5.56 |  |  |  |  | 0.033527
5.5603 |  |  |  |  | 0.033527
5.5606 |  |  |  |  | 0.033527
5.5608 |  |  |  |  | 0.033531
5.5611 |  |  |  |  | 0.033531
5.5614 |  |  |  |  | 0.033527
5.5617 |  |  |  |  | 0.033527
5.5619 |  |  |  |  | 0.033527
5.5622 |  |  |  |  | 0.033527
5.5625 |  |  |  |  | 0.033527
5.5628 |  |  |  |  | 0.033527
5.5631 |  |  |  |  | 0.033527
5.5633 |  |  |  |  | 0.033527
5.5636 |  |  |  |  | 0.033527
5.5639 |  |  |  |  | 0.033527
5.5642 |  |  |  |  | 0.033531
5.5644 |  |  |  |  | 0.033531
5.5647 |  |  |  |  | 0.033527
5.565 |  |  |  |  | 0.033527
5.5653 |  |  |  |  | 0.033527
5.5656 |  |  |  |  | 0.033527
5.5658 |  |  |  |  | 0.033527
5.5661 |  |  |  |  | 0.033527
5.5664 |  |  |  |  | 0.033527
5.5667 |  |  |  |  | 0.033527
5.5669 |  |  |  |  | 0.033527
5.5672 |  |  |  |  | 0.033527
5.5675 |  |  |  |  | 0.033527
5.5678 |  |  |  |  | 0.033198
5.5681 |  |  |  |  | 0.033198
5.5683 |  |  |  |  | 0.033198
5.5686 |  |  |  |  | 0.033198
5.5689 |  |  |  |  | 0.033198
5.5692 |  |  |  |  | 0.033198
5.5694 |  |  |  |  | 0.033198
5.5697 |  |  |  |  | 0.032869
5.57 |  |  |  |  | 0.032869
5.5703 |  |  |  |  | 0.032869
5.5706 |  |  |  |  | 0.032869
5.5708 |  |  |  |  | 0.032869
5.5711 |  |  |  |  | 0.032869
5.5714 |  |  |  |  | 0.032869
5.5717 |  |  |  |  | 0.032869
5.5719 |  |  |  |  | 0.032869
5.5722 |  |  |  |  | 0.032869
5.5725 |  |  |  |  | 0.032869
5.5728 |  |  |  |  | 0.032869
5.5731 |  |  |  |  | 0.032869
5.5733 |  |  |  |  | 0.032869
5.5736 |  |  |  |  | 0.032869
5.5739 |  |  |  |  | 0.032541
5.5742 |  |  |  |  | 0.032541
5.5744 |  |  |  |  | 0.032541
5.5747 |  |  |  |  | 0.032541
5.575 |  |  |  |  | 0.032541
5.5753 |  |  |  |  | 0.032541
5.5756 |  |  |  |  | 0.032541
5.5758 |  |  |  |  | 0.032541
5.5761 |  |  |  |  | 0.032541
5.5764 |  |  |  |  | 0.032541
5.5767 |  |  |  |  | 0.032541
5.5769 |  |  |  |  | 0.032541
5.5772 |  |  |  |  | 0.032541
5.5775 |  |  |  |  | 0.032541
5.5778 |  |  |  |  | 0.032541
5.5781 |  |  |  |  | 0.032541
5.5783 |  |  |  |  | 0.032541
5.5786 |  |  |  |  | 0.032541
5.5789 |  |  |  |  | 0.032541
5.5792 |  |  |  |  | 0.032541
5.5794 |  |  |  |  | 0.032541
5.5797 |  |  |  |  | 0.032541
5.58 |  |  |  |  | 0.032541
5.5803 |  |  |  |  | 0.032541
5.5806 |  |  |  |  | 0.032541
5.5808 |  |  |  |  | 0.032541
5.5811 |  |  |  |  | 0.032541
5.5814 |  |  |  |  | 0.032541
5.5817 |  |  |  |  | 0.032541
5.5819 |  |  |  |  | 0.032541
5.5822 |  |  |  |  | 0.032541
5.5825 |  |  |  |  | 0.032541
5.5828 |  |  |  |  | 0.032541
5.5831 |  |  |  |  | 0.032541
5.5833 |  |  |  |  | 0.032541
5.5836 |  |  |  |  | 0.032541
5.5839 |  |  |  |  | 0.032541
5.5842 |  |  |  |  | 0.032541
5.5844 |  |  |  |  | 0.032541
5.5847 |  |  |  |  | 0.032541
5.585 |  |  |  |  | 0.032541
5.5853 |  |  |  |  | 0.032541
5.5856 |  |  |  |  | 0.032541
5.5858 |  |  |  |  | 0.032541
5.5861 |  |  |  |  | 0.032541
5.5864 |  |  |  |  | 0.032541
5.5867 |  |  |  |  | 0.032541
5.5869 |  |  |  |  | 0.032541
5.5872 |  |  |  |  | 0.032541
5.5875 |  |  |  |  | 0.032541
5.5878 |  |  |  |  | 0.032541
5.5881 |  |  |  |  | 0.032541
5.5883 |  |  |  |  | 0.032541
5.5886 |  |  |  |  | 0.032541
5.5889 |  |  |  |  | 0.032541
5.5892 |  |  |  |  | 0.031887
5.5894 |  |  |  |  | 0.031883
5.5897 |  |  |  |  | 0.031883
5.59 |  |  |  |  | 0.031883
5.5903 |  |  |  |  | 0.031883
5.5906 |  |  |  |  | 0.031883
5.5908 |  |  |  |  | 0.031555
5.5911 |  |  |  |  | 0.031555
5.5914 |  |  |  |  | 0.031555
5.5917 |  |  |  |  | 0.031555
5.5919 |  |  |  |  | 0.031555
5.5922 |  |  |  |  | 0.031555
5.5925 |  |  |  |  | 0.031555
5.5928 |  |  |  |  | 0.031555
5.5931 |  |  |  |  | 0.031555
5.5933 |  |  |  |  | 0.031555
5.5936 |  |  |  |  | 0.031555
5.5939 |  |  |  |  | 0.031555
5.5942 |  |  |  |  | 0.031555
5.5944 |  |  |  |  | 0.031555
5.5947 |  |  |  |  | 0.031558
5.595 |  |  |  |  | 0.031555
5.5953 |  |  |  |  | 0.031555
5.5956 |  |  |  |  | 0.031555
5.5958 |  |  |  |  | 0.031555
5.5961 |  |  |  |  | 0.031555
5.5964 |  |  |  |  | 0.031555
5.5967 |  |  |  |  | 0.031555
5.5969 |  |  |  |  | 0.031555
5.5972 |  |  |  |  | 0.031555
5.5975 |  |  |  |  | 0.031555
5.5978 |  |  |  |  | 0.031558
5.5981 |  |  |  |  | 0.031555
5.5983 |  |  |  |  | 0.031555
5.5986 |  |  |  |  | 0.031555
5.5989 |  |  |  |  | 0.031558
5.5992 |  |  |  |  | 0.031555
5.5994 |  |  |  |  | 0.031555
5.5997 |  |  |  |  | 0.031555
5.6 |  |  |  |  | 0.031555
5.6003 |  |  |  |  | 0.031555
5.6006 |  |  |  |  | 0.031555
5.6008 |  |  |  |  | 0.031555
5.6011 |  |  |  |  | 0.031555
5.6014 |  |  |  |  | 0.031555
5.6017 |  |  |  |  | 0.031555
5.6019 |  |  |  |  | 0.031555
5.6022 |  |  |  |  | 0.031555
5.6025 |  |  |  |  | 0.031555
5.6028 |  |  |  |  | 0.031555
5.6031 |  |  |  |  | 0.031555
5.6033 |  |  |  |  | 0.031555
5.6036 |  |  |  |  | 0.031555
5.6039 |  |  |  |  | 0.031555
5.6042 |  |  |  |  | 0.031555
5.6044 |  |  |  |  | 0.031555
5.6047 |  |  |  |  | 0.031555
5.605 |  |  |  |  | 0.031555
5.6053 |  |  |  |  | 0.031555
5.6056 |  |  |  |  | 0.031555
5.6058 |  |  |  |  | 0.031555
5.6061 |  |  |  |  | 0.031555
5.6064 |  |  |  |  | 0.031555
5.6067 |  |  |  |  | 0.031555
5.6069 |  |  |  |  | 0.031555
5.6072 |  |  |  |  | 0.031555
5.6075 |  |  |  |  | 0.031555
5.6078 |  |  |  |  | 0.031226
5.6081 |  |  |  |  | 0.030897
5.6083 |  |  |  |  | 0.030897
5.6086 |  |  |  |  | 0.030897
5.6089 |  |  |  |  | 0.030897
5.6092 |  |  |  |  | 0.030568
5.6094 |  |  |  |  | 0.030568
5.6097 |  |  |  |  | 0.030568
5.61 |  |  |  |  | 0.030568
5.6103 |  |  |  |  | 0.030568
5.6106 |  |  |  |  | 0.030568
5.6108 |  |  |  |  | 0.030568
5.6111 |  |  |  |  | 0.030568
5.6114 |  |  |  |  | 0.030568
5.6117 |  |  |  |  | 0.030568
5.6119 |  |  |  |  | 0.030897
5.6122 |  |  |  |  | 0.030897
5.6125 |  |  |  |  | 0.030897
5.6128 |  |  |  |  | 0.030897
5.6131 |  |  |  |  | 0.031226
5.6133 |  |  |  |  | 0.031226
5.6136 |  |  |  |  | 0.031226
5.6139 |  |  |  |  | 0.031226
5.6142 |  |  |  |  | 0.031226
5.6144 |  |  |  |  | 0.031226
5.6147 |  |  |  |  | 0.031226
5.615 |  |  |  |  | 0.031226
5.6153 |  |  |  |  | 0.031226
5.6156 |  |  |  |  | 0.031226
5.6158 |  |  |  |  | 0.031226
5.6161 |  |  |  |  | 0.031226
5.6164 |  |  |  |  | 0.031226
5.6167 |  |  |  |  | 0.031226
5.6169 |  |  |  |  | 0.031226
5.6172 |  |  |  |  | 0.031226
5.6175 |  |  |  |  | 0.031226
5.6178 |  |  |  |  | 0.031226
5.6181 |  |  |  |  | 0.031226
5.6183 |  |  |  |  | 0.031226
5.6186 |  |  |  |  | 0.031226
5.6189 |  |  |  |  | 0.031226
5.6192 |  |  |  |  | 0.031226
5.6194 |  |  |  |  | 0.031226
5.6197 |  |  |  |  | 0.031226
5.62 |  |  |  |  | 0.031226
5.6203 |  |  |  |  | 0.031226
5.6206 |  |  |  |  | 0.031226
5.6208 |  |  |  |  | 0.031226
5.6211 |  |  |  |  | 0.031226
5.6214 |  |  |  |  | 0.031226
5.6217 |  |  |  |  | 0.031226
5.6219 |  |  |  |  | 0.031226
5.6222 |  |  |  |  | 0.031226
5.6225 |  |  |  |  | 0.031226
5.6228 |  |  |  |  | 0.031226
5.6231 |  |  |  |  | 0.031226
5.6233 |  |  |  |  | 0.031226
5.6236 |  |  |  |  | 0.031226
5.6239 |  |  |  |  | 0.031226
5.6242 |  |  |  |  | 0.031226
5.6244 |  |  |  |  | 0.031226
5.6247 |  |  |  |  | 0.031226
5.625 |  |  |  |  | 0.030897
5.6253 |  |  |  |  | 0.030568
5.6256 |  |  |  |  | 0.030568
5.6258 |  |  |  |  | 0.030568
5.6261 |  |  |  |  | 0.030568
5.6264 |  |  |  |  | 0.030568
5.6267 |  |  |  |  | 0.030568
5.6269 |  |  |  |  | 0.03024
5.6272 |  |  |  |  | 0.03024
5.6275 |  |  |  |  | 0.03024
5.6278 |  |  |  |  | 0.03024
5.6281 |  |  |  |  | 0.03024
5.6283 |  |  |  |  | 0.03024
5.6286 |  |  |  |  | 0.03024
5.6289 |  |  |  |  | 0.03024
5.6292 |  |  |  |  | 0.03024
5.6294 |  |  |  |  | 0.03024
5.6297 |  |  |  |  | 0.03024
5.63 |  |  |  |  | 0.03024
5.6303 |  |  |  |  | 0.03024
5.6306 |  |  |  |  | 0.03024
5.6308 |  |  |  |  | 0.03024
5.6311 |  |  |  |  | 0.03024
5.6314 |  |  |  |  | 0.03024
5.6317 |  |  |  |  | 0.03024
5.6319 |  |  |  |  | 0.03024
5.6322 |  |  |  |  | 0.03024
5.6325 |  |  |  |  | 0.03024
5.6328 |  |  |  |  | 0.03024
5.6331 |  |  |  |  | 0.03024
5.6333 |  |  |  |  | 0.03024
5.6336 |  |  |  |  | 0.03024
5.6339 |  |  |  |  | 0.03024
5.6342 |  |  |  |  | 0.03024
5.6344 |  |  |  |  | 0.03024
5.6347 |  |  |  |  | 0.03024
5.635 |  |  |  |  | 0.03024
5.6353 |  |  |  |  | 0.03024
5.6356 |  |  |  |  | 0.03024
5.6358 |  |  |  |  | 0.03024
5.6361 |  |  |  |  | 0.03024
5.6364 |  |  |  |  | 0.03024
5.6367 |  |  |  |  | 0.03024
5.6369 |  |  |  |  | 0.03024
5.6372 |  |  |  |  | 0.03024
5.6375 |  |  |  |  | 0.03024
5.6378 |  |  |  |  | 0.03024
5.6381 |  |  |  |  | 0.03024
5.6383 |  |  |  |  | 0.03024
5.6386 |  |  |  |  | 0.03024
5.6389 |  |  |  |  | 0.03024
5.6392 |  |  |  |  | 0.03024
5.6394 |  |  |  |  | 0.03024
5.6397 |  |  |  |  | 0.03024
5.64 |  |  |  |  | 0.03024
5.6403 |  |  |  |  | 0.03024
5.6406 |  |  |  |  | 0.03024
5.6408 |  |  |  |  | 0.03024
5.6411 |  |  |  |  | 0.03024
5.6414 |  |  |  |  | 0.03024
5.6417 |  |  |  |  | 0.03024
5.6419 |  |  |  |  | 0.03024
5.6422 |  |  |  |  | 0.03024
5.6425 |  |  |  |  | 0.03024
5.6428 |  |  |  |  | 0.03024
5.6431 |  |  |  |  | 0.029911
5.6433 |  |  |  |  | 0.029911
5.6436 |  |  |  |  | 0.029582
5.6439 |  |  |  |  | 0.029582
5.6442 |  |  |  |  | 0.029254
5.6444 |  |  |  |  | 0.029254
5.6447 |  |  |  |  | 0.029254
5.645 |  |  |  |  | 0.029254
5.6453 |  |  |  |  | 0.029254
5.6456 |  |  |  |  | 0.029254
5.6458 |  |  |  |  | 0.029254
5.6461 |  |  |  |  | 0.029254
5.6464 |  |  |  |  | 0.029254
5.6467 |  |  |  |  | 0.029254
5.6469 |  |  |  |  | 0.029254
5.6472 |  |  |  |  | 0.029257
5.6475 |  |  |  |  | 0.029254
5.6478 |  |  |  |  | 0.029257
5.6481 |  |  |  |  | 0.029254
5.6483 |  |  |  |  | 0.029254
5.6486 |  |  |  |  | 0.029254
5.6489 |  |  |  |  | 0.029254
5.6492 |  |  |  |  | 0.029254
5.6494 |  |  |  |  | 0.029254
5.6497 |  |  |  |  | 0.029254
5.65 |  |  |  |  | 0.029254
5.6503 |  |  |  |  | 0.029254
5.6506 |  |  |  |  | 0.029254
5.6508 |  |  |  |  | 0.029254
5.6511 |  |  |  |  | 0.029254
5.6514 |  |  |  |  | 0.029254
5.6517 |  |  |  |  | 0.029254
5.6519 |  |  |  |  | 0.029254
5.6522 |  |  |  |  | 0.029254
5.6525 |  |  |  |  | 0.029254
5.6528 |  |  |  |  | 0.029254
5.6531 |  |  |  |  | 0.029254
5.6533 |  |  |  |  | 0.029254
5.6536 |  |  |  |  | 0.029257
5.6539 |  |  |  |  | 0.029254
5.6542 |  |  |  |  | 0.029285
5.6544 |  |  |  |  | 0.029254
5.6547 |  |  |  |  | 0.029254
5.655 |  |  |  |  | 0.029254
5.6553 |  |  |  |  | 0.029254
5.6556 |  |  |  |  | 0.029257
5.6558 |  |  |  |  | 0.029257
5.6561 |  |  |  |  | 0.029282
5.6564 |  |  |  |  | 0.029257
5.6567 |  |  |  |  | 0.029257
5.6569 |  |  |  |  | 0.029285
5.6572 |  |  |  |  | 0.029282
5.6575 |  |  |  |  | 0.029282
5.6578 |  |  |  |  | 0.029285
5.6581 |  |  |  |  | 0.029257
5.6583 |  |  |  |  | 0.029254
5.6586 |  |  |  |  | 0.029257
5.6589 |  |  |  |  | 0.029285
5.6592 |  |  |  |  | 0.029285
5.6594 |  |  |  |  | 0.028928
5.6597 |  |  |  |  | 0.028956
5.66 |  |  |  |  | 0.028928
5.6603 |  |  |  |  | 0.028928
5.6606 |  |  |  |  | 0.028928
5.6608 |  |  |  |  | 0.028925
5.6611 |  |  |  |  | 0.028928
5.6614 |  |  |  |  | 0.028928
5.6617 |  |  |  |  | 0.028928
5.6619 |  |  |  |  | 0.028956
5.6622 |  |  |  |  | 0.028599
5.6625 |  |  |  |  | 0.028599
5.6628 |  |  |  |  | 0.028599
5.6631 |  |  |  |  | 0.028599
5.6633 |  |  |  |  | 0.028599
5.6636 |  |  |  |  | 0.028599
5.6639 |  |  |  |  | 0.028268
5.6642 |  |  |  |  | 0.02827
5.6644 |  |  |  |  | 0.02827
5.6647 |  |  |  |  | 0.028268
5.665 |  |  |  |  | 0.02827
5.6653 |  |  |  |  | 0.02827
5.6656 |  |  |  |  | 0.02827
5.6658 |  |  |  |  | 0.02827
5.6661 |  |  |  |  | 0.02827
5.6664 |  |  |  |  | 0.02827
5.6667 |  |  |  |  | 0.02827
5.6669 |  |  |  |  | 0.02827
5.6672 |  |  |  |  | 0.02827
5.6675 |  |  |  |  | 0.02827
5.6678 |  |  |  |  | 0.02827
5.6681 |  |  |  |  | 0.028268
5.6683 |  |  |  |  | 0.028268
5.6686 |  |  |  |  | 0.028268
5.6689 |  |  |  |  | 0.028268
5.6692 |  |  |  |  | 0.028268
5.6694 |  |  |  |  | 0.028268
5.6697 |  |  |  |  | 0.028268
5.67 |  |  |  |  | 0.028268
5.6703 |  |  |  |  | 0.028268
5.6706 |  |  |  |  | 0.028268
5.6708 |  |  |  |  | 0.027939
5.6711 |  |  |  |  | 0.027939
5.6714 |  |  |  |  | 0.027941
5.6717 |  |  |  |  | 0.027939
5.6719 |  |  |  |  | 0.027939
5.6722 |  |  |  |  | 0.027939
5.6725 |  |  |  |  | 0.027939
5.6728 |  |  |  |  | 0.027939
5.6731 |  |  |  |  | 0.027939
5.6733 |  |  |  |  | 0.027939
5.6736 |  |  |  |  | 0.027939
5.6739 |  |  |  |  | 0.027939
5.6742 |  |  |  |  | 0.027939
5.6744 |  |  |  |  | 0.027939
5.6747 |  |  |  |  | 0.027939
5.675 |  |  |  |  | 0.027939
5.6753 |  |  |  |  | 0.027939
5.6756 |  |  |  |  | 0.027939
5.6758 |  |  |  |  | 0.027939
5.6761 |  |  |  |  | 0.027939
5.6764 |  |  |  |  | 0.027939
5.6767 |  |  |  |  | 0.027939
5.6769 |  |  |  |  | 0.02761
5.6772 |  |  |  |  | 0.02761
5.6775 |  |  |  |  | 0.02761
5.6778 |  |  |  |  | 0.02761
5.6781 |  |  |  |  | 0.02761
5.6783 |  |  |  |  | 0.02761
5.6786 |  |  |  |  | 0.02761
5.6789 |  |  |  |  | 0.02761
5.6792 |  |  |  |  | 0.02761
5.6794 |  |  |  |  | 0.02761
5.6797 |  |  |  |  | 0.02761
5.68 |  |  |  |  | 0.02761
5.6803 |  |  |  |  | 0.02761
5.6806 |  |  |  |  | 0.02761
5.6808 |  |  |  |  | 0.02761
5.6811 |  |  |  |  | 0.02761
5.6814 |  |  |  |  | 0.02761
5.6817 |  |  |  |  | 0.02761
5.6819 |  |  |  |  | 0.02761
5.6822 |  |  |  |  | 0.02761
5.6825 |  |  |  |  | 0.027282
5.6828 |  |  |  |  | 0.027282
5.6831 |  |  |  |  | 0.027282
5.6833 |  |  |  |  | 0.027282
5.6836 |  |  |  |  | 0.027282
5.6839 |  |  |  |  | 0.027282
5.6842 |  |  |  |  | 0.027282
5.6844 |  |  |  |  | 0.027282
5.6847 |  |  |  |  | 0.027282
5.685 |  |  |  |  | 0.027282
5.6853 |  |  |  |  | 0.027282
5.6856 |  |  |  |  | 0.027282
5.6858 |  |  |  |  | 0.027282
5.6861 |  |  |  |  | 0.027282
5.6864 |  |  |  |  | 0.027282
5.6867 |  |  |  |  | 0.027282
5.6869 |  |  |  |  | 0.027282
5.6872 |  |  |  |  | 0.027282
5.6875 |  |  |  |  | 0.027282
5.6878 |  |  |  |  | 0.026953
5.6881 |  |  |  |  | 0.026953
5.6883 |  |  |  |  | 0.026953
5.6886 |  |  |  |  | 0.026953
5.6889 |  |  |  |  | 0.026953
5.6892 |  |  |  |  | 0.026953
5.6894 |  |  |  |  | 0.026953
5.6897 |  |  |  |  | 0.026953
5.69 |  |  |  |  | 0.026953
5.6903 |  |  |  |  | 0.026953
5.6906 |  |  |  |  | 0.026953
5.6908 |  |  |  |  | 0.026953
5.6911 |  |  |  |  | 0.026954
5.6914 |  |  |  |  | 0.026953
5.6917 |  |  |  |  | 0.026953
5.6919 |  |  |  |  | 0.026953
5.6922 |  |  |  |  | 0.026953
5.6925 |  |  |  |  | 0.026953
5.6928 |  |  |  |  | 0.026953
5.6931 |  |  |  |  | 0.026953
5.6933 |  |  |  |  | 0.026953
5.6936 |  |  |  |  | 0.026953
5.6939 |  |  |  |  | 0.026953
5.6942 |  |  |  |  | 0.026953
5.6944 |  |  |  |  | 0.026953
5.6947 |  |  |  |  | 0.026953
5.695 |  |  |  |  | 0.026953
5.6953 |  |  |  |  | 0.026953
5.6956 |  |  |  |  | 0.026953
5.6958 |  |  |  |  | 0.026953
5.6961 |  |  |  |  | 0.026953
5.6964 |  |  |  |  | 0.026953
5.6967 |  |  |  |  | 0.026624
5.6969 |  |  |  |  | 0.026624
5.6972 |  |  |  |  | 0.026624
5.6975 |  |  |  |  | 0.026624
5.6978 |  |  |  |  | 0.026624
5.6981 |  |  |  |  | 0.026624
5.6983 |  |  |  |  | 0.026624
5.6986 |  |  |  |  | 0.026624
5.6989 |  |  |  |  | 0.026624
5.6992 |  |  |  |  | 0.026624
5.6994 |  |  |  |  | 0.026624
5.6997 |  |  |  |  | 0.026295
5.7 |  |  |  |  | 0.026295
5.7003 |  |  |  |  | 0.026295
5.7006 |  |  |  |  | 0.026295
5.7008 |  |  |  |  | 0.026295
5.7011 |  |  |  |  | 0.026295
5.7014 |  |  |  |  | 0.026295
5.7017 |  |  |  |  | 0.026295
5.7019 |  |  |  |  | 0.026295
5.7022 |  |  |  |  | 0.026295
5.7025 |  |  |  |  | 0.026295
5.7028 |  |  |  |  | 0.026295
5.7031 |  |  |  |  | 0.026295
5.7033 |  |  |  |  | 0.026295
5.7036 |  |  |  |  | 0.026295
5.7039 |  |  |  |  | 0.026295
5.7042 |  |  |  |  | 0.026295
5.7044 |  |  |  |  | 0.026295
5.7047 |  |  |  |  | 0.026295
5.705 |  |  |  |  | 0.026295
5.7053 |  |  |  |  | 0.025967
5.7056 |  |  |  |  | 0.025967
5.7058 |  |  |  |  | 0.025967
5.7061 |  |  |  |  | 0.025967
5.7064 |  |  |  |  | 0.025967
5.7067 |  |  |  |  | 0.025967
5.7069 |  |  |  |  | 0.025967
5.7072 |  |  |  |  | 0.025967
5.7075 |  |  |  |  | 0.025967
5.7078 |  |  |  |  | 0.025967
5.7081 |  |  |  |  | 0.025967
5.7083 |  |  |  |  | 0.025967
5.7086 |  |  |  |  | 0.025967
5.7089 |  |  |  |  | 0.025967
5.7092 |  |  |  |  | 0.025967
5.7094 |  |  |  |  | 0.025967
5.7097 |  |  |  |  | 0.025967
5.71 |  |  |  |  | 0.025967
5.7103 |  |  |  |  | 0.025967
5.7106 |  |  |  |  | 0.025967
5.7108 |  |  |  |  | 0.025967
5.7111 |  |  |  |  | 0.025967
5.7114 |  |  |  |  | 0.025967
5.7117 |  |  |  |  | 0.025967
5.7119 |  |  |  |  | 0.025967
5.7122 |  |  |  |  | 0.025967
5.7125 |  |  |  |  | 0.025967
5.7128 |  |  |  |  | 0.025967
5.7131 |  |  |  |  | 0.025967
5.7133 |  |  |  |  | 0.025967
5.7136 |  |  |  |  | 0.025967
5.7139 |  |  |  |  | 0.025967
5.7142 |  |  |  |  | 0.025967
5.7144 |  |  |  |  | 0.025967
5.7147 |  |  |  |  | 0.025967
5.715 |  |  |  |  | 0.025967
5.7153 |  |  |  |  | 0.025967
5.7156 |  |  |  |  | 0.025967
5.7158 |  |  |  |  | 0.025967
5.7161 |  |  |  |  | 0.025967
5.7164 |  |  |  |  | 0.025967
5.7167 |  |  |  |  | 0.025967
5.7169 |  |  |  |  | 0.025967
5.7172 |  |  |  |  | 0.025967
5.7175 |  |  |  |  | 0.025967
5.7178 |  |  |  |  | 0.025967
5.7181 |  |  |  |  | 0.025967
5.7183 |  |  |  |  | 0.025638
5.7186 |  |  |  |  | 0.025638
5.7189 |  |  |  |  | 0.025638
5.7192 |  |  |  |  | 0.025638
5.7194 |  |  |  |  | 0.025638
5.7197 |  |  |  |  | 0.025638
5.72 |  |  |  |  | 0.025309
5.7203 |  |  |  |  | 0.025309
5.7206 |  |  |  |  | 0.025309
5.7208 |  |  |  |  | 0.025309
5.7211 |  |  |  |  | 0.025309
5.7214 |  |  |  |  | 0.025309
5.7217 |  |  |  |  | 0.025309
5.7219 |  |  |  |  | 0.025309
5.7222 |  |  |  |  | 0.025309
5.7225 |  |  |  |  | 0.025309
5.7228 |  |  |  |  | 0.025309
5.7231 |  |  |  |  | 0.025309
5.7233 |  |  |  |  | 0.025309
5.7236 |  |  |  |  | 0.025309
5.7239 |  |  |  |  | 0.025309
5.7242 |  |  |  |  | 0.024981
5.7244 |  |  |  |  | 0.024981
5.7247 |  |  |  |  | 0.024981
5.725 |  |  |  |  | 0.024981
5.7253 |  |  |  |  | 0.024981
5.7256 |  |  |  |  | 0.024981
5.7258 |  |  |  |  | 0.025309
5.7261 |  |  |  |  | 0.024981
5.7264 |  |  |  |  | 0.024981
5.7267 |  |  |  |  | 0.025309
5.7269 |  |  |  |  | 0.025309
5.7272 |  |  |  |  | 0.025309
5.7275 |  |  |  |  | 0.025309
5.7278 |  |  |  |  | 0.025309
5.7281 |  |  |  |  | 0.024981
5.7283 |  |  |  |  | 0.024981
5.7286 |  |  |  |  | 0.024981
5.7289 |  |  |  |  | 0.024981
5.7292 |  |  |  |  | 0.024981
5.7294 |  |  |  |  | 0.024981
5.7297 |  |  |  |  | 0.024981
5.73 |  |  |  |  | 0.024981
5.7303 |  |  |  |  | 0.024981
5.7306 |  |  |  |  | 0.024981
5.7308 |  |  |  |  | 0.024981
5.7311 |  |  |  |  | 0.024981
5.7314 |  |  |  |  | 0.024981
5.7317 |  |  |  |  | 0.024981
5.7319 |  |  |  |  | 0.024981
5.7322 |  |  |  |  | 0.024981
5.7325 |  |  |  |  | 0.024981
5.7328 |  |  |  |  | 0.024981
5.7331 |  |  |  |  | 0.024981
5.7333 |  |  |  |  | 0.024981
5.7336 |  |  |  |  | 0.024981
5.7339 |  |  |  |  | 0.024981
5.7342 |  |  |  |  | 0.024981
5.7344 |  |  |  |  | 0.024981
5.7347 |  |  |  |  | 0.024981
5.735 |  |  |  |  | 0.024981
5.7353 |  |  |  |  | 0.024981
5.7356 |  |  |  |  | 0.024981
5.7358 |  |  |  |  | 0.024981
5.7361 |  |  |  |  | 0.024981
5.7364 |  |  |  |  | 0.024981
5.7367 |  |  |  |  | 0.024981
5.7369 |  |  |  |  | 0.024981
5.7372 |  |  |  |  | 0.024981
5.7375 |  |  |  |  | 0.024981
5.7378 |  |  |  |  | 0.024981
5.7381 |  |  |  |  | 0.024981
5.7383 |  |  |  |  | 0.024652
5.7386 |  |  |  |  | 0.024652
5.7389 |  |  |  |  | 0.024652
5.7392 |  |  |  |  | 0.024652
5.7394 |  |  |  |  | 0.024652
5.7397 |  |  |  |  | 0.024652
5.74 |  |  |  |  | 0.024652
5.7403 |  |  |  |  | 0.024323
5.7406 |  |  |  |  | 0.024323
5.7408 |  |  |  |  | 0.023995
5.7411 |  |  |  |  | 0.023995
5.7414 |  |  |  |  | 0.023995
5.7417 |  |  |  |  | 0.023995
5.7419 |  |  |  |  | 0.023995
5.7422 |  |  |  |  | 0.023995
5.7425 |  |  |  |  | 0.023995
5.7428 |  |  |  |  | 0.023995
5.7431 |  |  |  |  | 0.023995
5.7433 |  |  |  |  | 0.023995
5.7436 |  |  |  |  | 0.023995
5.7439 |  |  |  |  | 0.023995
5.7442 |  |  |  |  | 0.023995
5.7444 |  |  |  |  | 0.023995
5.7447 |  |  |  |  | 0.023995
5.745 |  |  |  |  | 0.023995
5.7453 |  |  |  |  | 0.023995
5.7456 |  |  |  |  | 0.023995
5.7458 |  |  |  |  | 0.023995
5.7461 |  |  |  |  | 0.023995
5.7464 |  |  |  |  | 0.023995
5.7467 |  |  |  |  | 0.023995
5.7469 |  |  |  |  | 0.023995
5.7472 |  |  |  |  | 0.023995
5.7475 |  |  |  |  | 0.023995
5.7478 |  |  |  |  | 0.023995
5.7481 |  |  |  |  | 0.023995
5.7483 |  |  |  |  | 0.023995
5.7486 |  |  |  |  | 0.023995
5.7489 |  |  |  |  | 0.023995
5.7492 |  |  |  |  | 0.023995
5.7494 |  |  |  |  | 0.023995
5.7497 |  |  |  |  | 0.023995
5.75 |  |  |  |  | 0.023995
5.7503 |  |  |  |  | 0.023995
5.7506 |  |  |  |  | 0.023995
5.7508 |  |  |  |  | 0.023995
5.7511 |  |  |  |  | 0.023995
5.7514 |  |  |  |  | 0.023995
5.7517 |  |  |  |  | 0.023995
5.7519 |  |  |  |  | 0.023995
5.7522 |  |  |  |  | 0.023995
5.7525 |  |  |  |  | 0.023995
5.7528 |  |  |  |  | 0.023995
5.7531 |  |  |  |  | 0.023995
5.7533 |  |  |  |  | 0.023995
5.7536 |  |  |  |  | 0.023995
5.7539 |  |  |  |  | 0.023995
5.7542 |  |  |  |  | 0.023995
5.7544 |  |  |  |  | 0.023995
5.7547 |  |  |  |  | 0.023995
5.755 |  |  |  |  | 0.023995
5.7553 |  |  |  |  | 0.023995
5.7556 |  |  |  |  | 0.023995
5.7558 |  |  |  |  | 0.023995
5.7561 |  |  |  |  | 0.023995
5.7564 |  |  |  |  | 0.023995
5.7567 |  |  |  |  | 0.023666
5.7569 |  |  |  |  | 0.023666
5.7572 |  |  |  |  | 0.023666
5.7575 |  |  |  |  | 0.023666
5.7578 |  |  |  |  | 0.023666
5.7581 |  |  |  |  | 0.023666
5.7583 |  |  |  |  | 0.023666
5.7586 |  |  |  |  | 0.023666
5.7589 |  |  |  |  | 0.023666
5.7592 |  |  |  |  | 0.023666
5.7594 |  |  |  |  | 0.023666
5.7597 |  |  |  |  | 0.023666
5.76 |  |  |  |  | 0.023666
5.7603 |  |  |  |  | 0.023337
5.7606 |  |  |  |  | 0.023337
5.7608 |  |  |  |  | 0.023337
5.7611 |  |  |  |  | 0.023337
5.7614 |  |  |  |  | 0.023337
5.7617 |  |  |  |  | 0.023337
5.7619 |  |  |  |  | 0.023337
5.7622 |  |  |  |  | 0.023337
5.7625 |  |  |  |  | 0.023337
5.7628 |  |  |  |  | 0.023337
5.7631 |  |  |  |  | 0.023337
5.7633 |  |  |  |  | 0.023337
5.7636 |  |  |  |  | 0.023337
5.7639 |  |  |  |  | 0.023337
5.7642 |  |  |  |  | 0.023337
5.7644 |  |  |  |  | 0.023337
5.7647 |  |  |  |  | 0.023337
5.765 |  |  |  |  | 0.023337
5.7653 |  |  |  |  | 0.023337
5.7656 |  |  |  |  | 0.023337
5.7658 |  |  |  |  | 0.023337
5.7661 |  |  |  |  | 0.023337
5.7664 |  |  |  |  | 0.023337
5.7667 |  |  |  |  | 0.023337
5.7669 |  |  |  |  | 0.023337
5.7672 |  |  |  |  | 0.023337
5.7675 |  |  |  |  | 0.023337
5.7678 |  |  |  |  | 0.023337
5.7681 |  |  |  |  | 0.023337
5.7683 |  |  |  |  | 0.023337
5.7686 |  |  |  |  | 0.023337
5.7689 |  |  |  |  | 0.023337
5.7692 |  |  |  |  | 0.023337
5.7694 |  |  |  |  | 0.023337
5.7697 |  |  |  |  | 0.023337
5.77 |  |  |  |  | 0.023337
5.7703 |  |  |  |  | 0.023337
5.7706 |  |  |  |  | 0.023337
5.7708 |  |  |  |  | 0.023337
5.7711 |  |  |  |  | 0.023337
5.7714 |  |  |  |  | 0.023337
5.7717 |  |  |  |  | 0.023337
5.7719 |  |  |  |  | 0.023337
5.7722 |  |  |  |  | 0.023337
5.7725 |  |  |  |  | 0.023337
5.7728 |  |  |  |  | 0.023337
5.7731 |  |  |  |  | 0.023337
5.7733 |  |  |  |  | 0.023337
5.7736 |  |  |  |  | 0.023337
5.7739 |  |  |  |  | 0.023337
5.7742 |  |  |  |  | 0.023337
5.7744 |  |  |  |  | 0.023337
5.7747 |  |  |  |  | 0.023337
5.775 |  |  |  |  | 0.023009
5.7753 |  |  |  |  | 0.023009
5.7756 |  |  |  |  | 0.023009
5.7758 |  |  |  |  | 0.023009
5.7761 |  |  |  |  | 0.023009
5.7764 |  |  |  |  | 0.023009
5.7767 |  |  |  |  | 0.023009
5.7769 |  |  |  |  | 0.023009
5.7772 |  |  |  |  | 0.023009
5.7775 |  |  |  |  | 0.023009
5.7778 |  |  |  |  | 0.023009
5.7781 |  |  |  |  | 0.023009
5.7783 |  |  |  |  | 0.02268
5.7786 |  |  |  |  | 0.02268
5.7789 |  |  |  |  | 0.02268
5.7792 |  |  |  |  | 0.02268
5.7794 |  |  |  |  | 0.02268
5.7797 |  |  |  |  | 0.02268
5.78 |  |  |  |  | 0.02268
5.7803 |  |  |  |  | 0.02268
5.7806 |  |  |  |  | 0.02268
5.7808 |  |  |  |  | 0.02268
5.7811 |  |  |  |  | 0.02268
5.7814 |  |  |  |  | 0.02268
5.7817 |  |  |  |  | 0.02268
5.7819 |  |  |  |  | 0.02268
5.7822 |  |  |  |  | 0.02268
5.7825 |  |  |  |  | 0.02268
5.7828 |  |  |  |  | 0.02268
5.7831 |  |  |  |  | 0.02268
5.7833 |  |  |  |  | 0.02268
5.7836 |  |  |  |  | 0.02268
5.7839 |  |  |  |  | 0.02268
5.7842 |  |  |  |  | 0.02268
5.7844 |  |  |  |  | 0.02268
5.7847 |  |  |  |  | 0.02268
5.785 |  |  |  |  | 0.02268
5.7853 |  |  |  |  | 0.02268
5.7856 |  |  |  |  | 0.02268
5.7858 |  |  |  |  | 0.02268
5.7861 |  |  |  |  | 0.02268
5.7864 |  |  |  |  | 0.02268
5.7867 |  |  |  |  | 0.02268
5.7869 |  |  |  |  | 0.02268
5.7872 |  |  |  |  | 0.02268
5.7875 |  |  |  |  | 0.02268
5.7878 |  |  |  |  | 0.02268
5.7881 |  |  |  |  | 0.02268
5.7883 |  |  |  |  | 0.02268
5.7886 |  |  |  |  | 0.02268
5.7889 |  |  |  |  | 0.02268
5.7892 |  |  |  |  | 0.02268
5.7894 |  |  |  |  | 0.02268
5.7897 |  |  |  |  | 0.02268
5.79 |  |  |  |  | 0.02268
5.7903 |  |  |  |  | 0.02268
5.7906 |  |  |  |  | 0.02268
5.7908 |  |  |  |  | 0.02268
5.7911 |  |  |  |  | 0.02268
5.7914 |  |  |  |  | 0.02268
5.7917 |  |  |  |  | 0.02268
5.7919 |  |  |  |  | 0.02268
5.7922 |  |  |  |  | 0.02268
5.7925 |  |  |  |  | 0.02268
5.7928 |  |  |  |  | 0.02268
5.7931 |  |  |  |  | 0.02268
5.7933 |  |  |  |  | 0.02268
5.7936 |  |  |  |  | 0.02268
5.7939 |  |  |  |  | 0.02268
5.7942 |  |  |  |  | 0.02268
5.7944 |  |  |  |  | 0.02268
5.7947 |  |  |  |  | 0.02268
5.795 |  |  |  |  | 0.022351
5.7953 |  |  |  |  | 0.022022
5.7956 |  |  |  |  | 0.022022
5.7958 |  |  |  |  | 0.022022
5.7961 |  |  |  |  | 0.022022
5.7964 |  |  |  |  | 0.022022
5.7967 |  |  |  |  | 0.022022
5.7969 |  |  |  |  | 0.022022
5.7972 |  |  |  |  | 0.022022
5.7975 |  |  |  |  | 0.022022
5.7978 |  |  |  |  | 0.022022
5.7981 |  |  |  |  | 0.022022
5.7983 |  |  |  |  | 0.022022
5.7986 |  |  |  |  | 0.022022
5.7989 |  |  |  |  | 0.022022
5.7992 |  |  |  |  | 0.022022
5.7994 |  |  |  |  | 0.022022
5.7997 |  |  |  |  | 0.022022
5.8 |  |  |  |  | 0.022022
5.8003 |  |  |  |  | 0.022022
5.8006 |  |  |  |  | 0.022022
5.8008 |  |  |  |  | 0.022022
5.8011 |  |  |  |  | 0.022022
5.8014 |  |  |  |  | 0.022022
5.8017 |  |  |  |  | 0.022022
5.8019 |  |  |  |  | 0.022022
5.8022 |  |  |  |  | 0.022022
5.8025 |  |  |  |  | 0.022022
5.8028 |  |  |  |  | 0.022022
5.8031 |  |  |  |  | 0.022022
5.8033 |  |  |  |  | 0.022022
5.8036 |  |  |  |  | 0.022022
5.8039 |  |  |  |  | 0.022022
5.8042 |  |  |  |  | 0.022022
5.8044 |  |  |  |  | 0.022022
5.8047 |  |  |  |  | 0.022022
5.805 |  |  |  |  | 0.022022
5.8053 |  |  |  |  | 0.022022
5.8056 |  |  |  |  | 0.022022
5.8058 |  |  |  |  | 0.022022
5.8061 |  |  |  |  | 0.022022
5.8064 |  |  |  |  | 0.022022
5.8067 |  |  |  |  | 0.022022
5.8069 |  |  |  |  | 0.022022
5.8072 |  |  |  |  | 0.022022
5.8075 |  |  |  |  | 0.022022
5.8078 |  |  |  |  | 0.022022
5.8081 |  |  |  |  | 0.022022
5.8083 |  |  |  |  | 0.022022
5.8086 |  |  |  |  | 0.022022
5.8089 |  |  |  |  | 0.022022
5.8092 |  |  |  |  | 0.022022
5.8094 |  |  |  |  | 0.022022
5.8097 |  |  |  |  | 0.022022
5.81 |  |  |  |  | 0.022022
5.8103 |  |  |  |  | 0.022022
5.8106 |  |  |  |  | 0.022022
5.8108 |  |  |  |  | 0.022022
5.8111 |  |  |  |  | 0.022022
5.8114 |  |  |  |  | 0.022022
5.8117 |  |  |  |  | 0.022022
5.8119 |  |  |  |  | 0.022022
5.8122 |  |  |  |  | 0.022022
5.8125 |  |  |  |  | 0.022022
5.8128 |  |  |  |  | 0.022022
5.8131 |  |  |  |  | 0.022022
5.8133 |  |  |  |  | 0.021694
5.8136 |  |  |  |  | 0.021365
5.8139 |  |  |  |  | 0.021365
5.8142 |  |  |  |  | 0.021365
5.8144 |  |  |  |  | 0.021365
5.8147 |  |  |  |  | 0.021365
5.815 |  |  |  |  | 0.021365
5.8153 |  |  |  |  | 0.021365
5.8156 |  |  |  |  | 0.021365
5.8158 |  |  |  |  | 0.021365
5.8161 |  |  |  |  | 0.021365
5.8164 |  |  |  |  | 0.021365
5.8167 |  |  |  |  | 0.021365
5.8169 |  |  |  |  | 0.021365
5.8172 |  |  |  |  | 0.021365
5.8175 |  |  |  |  | 0.021365
5.8178 |  |  |  |  | 0.021365
5.8181 |  |  |  |  | 0.021365
5.8183 |  |  |  |  | 0.021365
5.8186 |  |  |  |  | 0.021365
5.8189 |  |  |  |  | 0.021365
5.8192 |  |  |  |  | 0.021365
5.8194 |  |  |  |  | 0.021365
5.8197 |  |  |  |  | 0.021365
5.82 |  |  |  |  | 0.021365
5.8203 |  |  |  |  | 0.021365
5.8206 |  |  |  |  | 0.021365
5.8208 |  |  |  |  | 0.021365
5.8211 |  |  |  |  | 0.021365
5.8214 |  |  |  |  | 0.021365
5.8217 |  |  |  |  | 0.021365
5.8219 |  |  |  |  | 0.021365
5.8222 |  |  |  |  | 0.021365
5.8225 |  |  |  |  | 0.021365
5.8228 |  |  |  |  | 0.021365
5.8231 |  |  |  |  | 0.021365
5.8233 |  |  |  |  | 0.021365
5.8236 |  |  |  |  | 0.021365
5.8239 |  |  |  |  | 0.021365
5.8242 |  |  |  |  | 0.021365
5.8244 |  |  |  |  | 0.021365
5.8247 |  |  |  |  | 0.021365
5.825 |  |  |  |  | 0.021365
5.8253 |  |  |  |  | 0.021365
5.8256 |  |  |  |  | 0.021365
5.8258 |  |  |  |  | 0.021365
5.8261 |  |  |  |  | 0.021365
5.8264 |  |  |  |  | 0.021365
5.8267 |  |  |  |  | 0.021365
5.8269 |  |  |  |  | 0.021365
5.8272 |  |  |  |  | 0.021365
5.8275 |  |  |  |  | 0.021365
5.8278 |  |  |  |  | 0.021365
5.8281 |  |  |  |  | 0.021365
5.8283 |  |  |  |  | 0.021365
5.8286 |  |  |  |  | 0.021365
5.8289 |  |  |  |  | 0.021365
5.8292 |  |  |  |  | 0.021365
5.8294 |  |  |  |  | 0.021365
5.8297 |  |  |  |  | 0.021365
5.83 |  |  |  |  | 0.021365
5.8303 |  |  |  |  | 0.021365
5.8306 |  |  |  |  | 0.021365
5.8308 |  |  |  |  | 0.021365
5.8311 |  |  |  |  | 0.021365
5.8314 |  |  |  |  | 0.021365
5.8317 |  |  |  |  | 0.021365
5.8319 |  |  |  |  | 0.021365
5.8322 |  |  |  |  | 0.021036
5.8325 |  |  |  |  | 0.021036
5.8328 |  |  |  |  | 0.020708
5.8331 |  |  |  |  | 0.021036
5.8333 |  |  |  |  | 0.020708
5.8336 |  |  |  |  | 0.020708
5.8339 |  |  |  |  | 0.020708
5.8342 |  |  |  |  | 0.020708
5.8344 |  |  |  |  | 0.020708
5.8347 |  |  |  |  | 0.020708
5.835 |  |  |  |  | 0.020708
5.8353 |  |  |  |  | 0.020708
5.8356 |  |  |  |  | 0.020708
5.8358 |  |  |  |  | 0.020708
5.8361 |  |  |  |  | 0.020708
5.8364 |  |  |  |  | 0.020708
5.8367 |  |  |  |  | 0.020708
5.8369 |  |  |  |  | 0.020708
5.8372 |  |  |  |  | 0.020708
5.8375 |  |  |  |  | 0.020708
5.8378 |  |  |  |  | 0.020708
5.8381 |  |  |  |  | 0.020708
5.8383 |  |  |  |  | 0.020708
5.8386 |  |  |  |  | 0.020708
5.8389 |  |  |  |  | 0.020708
5.8392 |  |  |  |  | 0.020708
5.8394 |  |  |  |  | 0.020708
5.8397 |  |  |  |  | 0.020708
5.84 |  |  |  |  | 0.020708
5.8403 |  |  |  |  | 0.020708
5.8406 |  |  |  |  | 0.020708
5.8408 |  |  |  |  | 0.020708
5.8411 |  |  |  |  | 0.020708
5.8414 |  |  |  |  | 0.020708
5.8417 |  |  |  |  | 0.020708
5.8419 |  |  |  |  | 0.020708
5.8422 |  |  |  |  | 0.020708
5.8425 |  |  |  |  | 0.020708
5.8428 |  |  |  |  | 0.020708
5.8431 |  |  |  |  | 0.020708
5.8433 |  |  |  |  | 0.020708
5.8436 |  |  |  |  | 0.020708
5.8439 |  |  |  |  | 0.020708
5.8442 |  |  |  |  | 0.020708
5.8444 |  |  |  |  | 0.020708
5.8447 |  |  |  |  | 0.020708
5.845 |  |  |  |  | 0.020708
5.8453 |  |  |  |  | 0.020708
5.8456 |  |  |  |  | 0.020708
5.8458 |  |  |  |  | 0.020708
5.8461 |  |  |  |  | 0.020708
5.8464 |  |  |  |  | 0.020708
5.8467 |  |  |  |  | 0.020708
5.8469 |  |  |  |  | 0.020708
5.8472 |  |  |  |  | 0.020708
5.8475 |  |  |  |  | 0.020708
5.8478 |  |  |  |  | 0.020708
5.8481 |  |  |  |  | 0.020708
5.8483 |  |  |  |  | 0.020708
5.8486 |  |  |  |  | 0.020708
5.8489 |  |  |  |  | 0.020708
5.8492 |  |  |  |  | 0.020708
5.8494 |  |  |  |  | 0.020708
5.8497 |  |  |  |  | 0.020708
5.85 |  |  |  |  | 0.020708
5.8503 |  |  |  |  | 0.020708
5.8506 |  |  |  |  | 0.020708
5.8508 |  |  |  |  | 0.020708
5.8511 |  |  |  |  | 0.020708
5.8514 |  |  |  |  | 0.020708
5.8517 |  |  |  |  | 0.020708
5.8519 |  |  |  |  | 0.020708
5.8522 |  |  |  |  | 0.020708
5.8525 |  |  |  |  | 0.020708
5.8528 |  |  |  |  | 0.020708
5.8531 |  |  |  |  | 0.02005
5.8533 |  |  |  |  | 0.02005
5.8536 |  |  |  |  | 0.02005
5.8539 |  |  |  |  | 0.02005
5.8542 |  |  |  |  | 0.02005
5.8544 |  |  |  |  | 0.02005
5.8547 |  |  |  |  | 0.02005
5.855 |  |  |  |  | 0.02005
5.8553 |  |  |  |  | 0.02005
5.8556 |  |  |  |  | 0.02005
5.8558 |  |  |  |  | 0.02005
5.8561 |  |  |  |  | 0.02005
5.8564 |  |  |  |  | 0.02005
5.8567 |  |  |  |  | 0.02005
5.8569 |  |  |  |  | 0.02005
5.8572 |  |  |  |  | 0.02005
5.8575 |  |  |  |  | 0.02005
5.8578 |  |  |  |  | 0.02005
5.8581 |  |  |  |  | 0.02005
5.8583 |  |  |  |  | 0.02005
5.8586 |  |  |  |  | 0.02005
5.8589 |  |  |  |  | 0.02005
5.8592 |  |  |  |  | 0.02005
5.8594 |  |  |  |  | 0.02005
5.8597 |  |  |  |  | 0.02005
5.86 |  |  |  |  | 0.02005
5.8603 |  |  |  |  | 0.02005
5.8606 |  |  |  |  | 0.02005
5.8608 |  |  |  |  | 0.02005
5.8611 |  |  |  |  | 0.02005
5.8614 |  |  |  |  | 0.02005
5.8617 |  |  |  |  | 0.02005
5.8619 |  |  |  |  | 0.02005
5.8622 |  |  |  |  | 0.02005
5.8625 |  |  |  |  | 0.02005
5.8628 |  |  |  |  | 0.02005
5.8631 |  |  |  |  | 0.02005
5.8633 |  |  |  |  | 0.02005
5.8636 |  |  |  |  | 0.02005
5.8639 |  |  |  |  | 0.02005
5.8642 |  |  |  |  | 0.02005
5.8644 |  |  |  |  | 0.02005
5.8647 |  |  |  |  | 0.02005
5.865 |  |  |  |  | 0.02005
5.8653 |  |  |  |  | 0.02005
5.8656 |  |  |  |  | 0.02005
5.8658 |  |  |  |  | 0.02005
5.8661 |  |  |  |  | 0.02005
5.8664 |  |  |  |  | 0.02005
5.8667 |  |  |  |  | 0.02005
5.8669 |  |  |  |  | 0.02005
5.8672 |  |  |  |  | 0.02005
5.8675 |  |  |  |  | 0.02005
5.8678 |  |  |  |  | 0.02005
5.8681 |  |  |  |  | 0.02005
5.8683 |  |  |  |  | 0.02005
5.8686 |  |  |  |  | 0.02005
5.8689 |  |  |  |  | 0.02005
5.8692 |  |  |  |  | 0.02005
5.8694 |  |  |  |  | 0.02005
5.8697 |  |  |  |  | 0.02005
5.87 |  |  |  |  | 0.02005
5.8703 |  |  |  |  | 0.02005
5.8706 |  |  |  |  | 0.02005
5.8708 |  |  |  |  | 0.02005
5.8711 |  |  |  |  | 0.02005
5.8714 |  |  |  |  | 0.02005
5.8717 |  |  |  |  | 0.02005
5.8719 |  |  |  |  | 0.02005
5.8722 |  |  |  |  | 0.02005
5.8725 |  |  |  |  | 0.019722
5.8728 |  |  |  |  | 0.019722
5.8731 |  |  |  |  | 0.019722
5.8733 |  |  |  |  | 0.019722
5.8736 |  |  |  |  | 0.019722
5.8739 |  |  |  |  | 0.019722
5.8742 |  |  |  |  | 0.019722
5.8744 |  |  |  |  | 0.019722
5.8747 |  |  |  |  | 0.019722
5.875 |  |  |  |  | 0.019722
5.8753 |  |  |  |  | 0.019722
5.8756 |  |  |  |  | 0.019722
5.8758 |  |  |  |  | 0.019722
5.8761 |  |  |  |  | 0.019722
5.8764 |  |  |  |  | 0.019722
5.8767 |  |  |  |  | 0.019722
5.8769 |  |  |  |  | 0.019722
5.8772 |  |  |  |  | 0.019722
5.8775 |  |  |  |  | 0.019722
5.8778 |  |  |  |  | 0.019393
5.8781 |  |  |  |  | 0.019393
5.8783 |  |  |  |  | 0.019393
5.8786 |  |  |  |  | 0.019393
5.8789 |  |  |  |  | 0.019393
5.8792 |  |  |  |  | 0.019393
5.8794 |  |  |  |  | 0.019393
5.8797 |  |  |  |  | 0.019393
5.88 |  |  |  |  | 0.019393
5.8803 |  |  |  |  | 0.019393
5.8806 |  |  |  |  | 0.019393
5.8808 |  |  |  |  | 0.019393
5.8811 |  |  |  |  | 0.019393
5.8814 |  |  |  |  | 0.019393
5.8817 |  |  |  |  | 0.019393
5.8819 |  |  |  |  | 0.019393
5.8822 |  |  |  |  | 0.019393
5.8825 |  |  |  |  | 0.019393
5.8828 |  |  |  |  | 0.019393
5.8831 |  |  |  |  | 0.019393
5.8833 |  |  |  |  | 0.019393
5.8836 |  |  |  |  | 0.019393
5.8839 |  |  |  |  | 0.019393
5.8842 |  |  |  |  | 0.019393
5.8844 |  |  |  |  | 0.019393
5.8847 |  |  |  |  | 0.019393
5.885 |  |  |  |  | 0.019393
5.8853 |  |  |  |  | 0.019393
5.8856 |  |  |  |  | 0.019393
5.8858 |  |  |  |  | 0.019393
5.8861 |  |  |  |  | 0.019393
5.8864 |  |  |  |  | 0.019393
5.8867 |  |  |  |  | 0.019393
5.8869 |  |  |  |  | 0.019393
5.8872 |  |  |  |  | 0.019393
5.8875 |  |  |  |  | 0.019393
5.8878 |  |  |  |  | 0.019393
5.8881 |  |  |  |  | 0.019393
5.8883 |  |  |  |  | 0.019393
5.8886 |  |  |  |  | 0.019393
5.8889 |  |  |  |  | 0.019393
5.8892 |  |  |  |  | 0.019393
5.8894 |  |  |  |  | 0.019393
5.8897 |  |  |  |  | 0.019393
5.89 |  |  |  |  | 0.019393
5.8903 |  |  |  |  | 0.019393
5.8906 |  |  |  |  | 0.019393
5.8908 |  |  |  |  | 0.019064
5.8911 |  |  |  |  | 0.019064
5.8914 |  |  |  |  | 0.019064
5.8917 |  |  |  |  | 0.019064
5.8919 |  |  |  |  | 0.019064
5.8922 |  |  |  |  | 0.019064
5.8925 |  |  |  |  | 0.019064
5.8928 |  |  |  |  | 0.019064
5.8931 |  |  |  |  | 0.019064
5.8933 |  |  |  |  | 0.019064
5.8936 |  |  |  |  | 0.019064
5.8939 |  |  |  |  | 0.019064
5.8942 |  |  |  |  | 0.019064
5.8944 |  |  |  |  | 0.019064
5.8947 |  |  |  |  | 0.019064
5.895 |  |  |  |  | 0.019064
5.8953 |  |  |  |  | 0.019064
5.8956 |  |  |  |  | 0.019064
5.8958 |  |  |  |  | 0.019064
5.8961 |  |  |  |  | 0.019064
5.8964 |  |  |  |  | 0.019064
5.8967 |  |  |  |  | 0.019064
5.8969 |  |  |  |  | 0.019064
5.8972 |  |  |  |  | 0.019064
5.8975 |  |  |  |  | 0.019064
5.8978 |  |  |  |  | 0.019064
5.8981 |  |  |  |  | 0.019064
5.8983 |  |  |  |  | 0.019064
5.8986 |  |  |  |  | 0.019064
5.8989 |  |  |  |  | 0.019064
5.8992 |  |  |  |  | 0.019064
5.8994 |  |  |  |  | 0.019064
5.8997 |  |  |  |  | 0.019064
5.9 |  |  |  |  | 0.019064
5.9003 |  |  |  |  | 0.018736
5.9006 |  |  |  |  | 0.018736
5.9008 |  |  |  |  | 0.018736
5.9011 |  |  |  |  | 0.018736
5.9014 |  |  |  |  | 0.018736
5.9017 |  |  |  |  | 0.018736
5.9019 |  |  |  |  | 0.018736
5.9022 |  |  |  |  | 0.018736
5.9025 |  |  |  |  | 0.018736
5.9028 |  |  |  |  | 0.018736
5.9031 |  |  |  |  | 0.018736
5.9033 |  |  |  |  | 0.018736
5.9036 |  |  |  |  | 0.018736
5.9039 |  |  |  |  | 0.018736
5.9042 |  |  |  |  | 0.018736
5.9044 |  |  |  |  | 0.018736
5.9047 |  |  |  |  | 0.018736
5.905 |  |  |  |  | 0.018736
5.9053 |  |  |  |  | 0.018736
5.9056 |  |  |  |  | 0.018736
5.9058 |  |  |  |  | 0.018736
5.9061 |  |  |  |  | 0.018736
5.9064 |  |  |  |  | 0.018736
5.9067 |  |  |  |  | 0.018736
5.9069 |  |  |  |  | 0.018736
5.9072 |  |  |  |  | 0.018743
5.9075 |  |  |  |  | 0.018736
5.9078 |  |  |  |  | 0.018736
5.9081 |  |  |  |  | 0.018736
5.9083 |  |  |  |  | 0.018736
5.9086 |  |  |  |  | 0.018736
5.9089 |  |  |  |  | 0.018736
5.9092 |  |  |  |  | 0.018736
5.9094 |  |  |  |  | 0.018736
5.9097 |  |  |  |  | 0.018736
5.91 |  |  |  |  | 0.018736
5.9103 |  |  |  |  | 0.018736
5.9106 |  |  |  |  | 0.018736
5.9108 |  |  |  |  | 0.018407
5.9111 |  |  |  |  | 0.018407
5.9114 |  |  |  |  | 0.018407
5.9117 |  |  |  |  | 0.018407
5.9119 |  |  |  |  | 0.018407
5.9122 |  |  |  |  | 0.018407
5.9125 |  |  |  |  | 0.018407
5.9128 |  |  |  |  | 0.018407
5.9131 |  |  |  |  | 0.018407
5.9133 |  |  |  |  | 0.018407
5.9136 |  |  |  |  | 0.018407
5.9139 |  |  |  |  | 0.018407
5.9142 |  |  |  |  | 0.018407
5.9144 |  |  |  |  | 0.018407
5.9147 |  |  |  |  | 0.018407
5.915 |  |  |  |  | 0.018407
5.9153 |  |  |  |  | 0.018407
5.9156 |  |  |  |  | 0.018407
5.9158 |  |  |  |  | 0.018407
5.9161 |  |  |  |  | 0.018407
5.9164 |  |  |  |  | 0.018407
5.9167 |  |  |  |  | 0.018407
5.9169 |  |  |  |  | 0.018407
5.9172 |  |  |  |  | 0.018407
5.9175 |  |  |  |  | 0.018407
5.9178 |  |  |  |  | 0.018407
5.9181 |  |  |  |  | 0.018414
5.9183 |  |  |  |  | 0.018407
5.9186 |  |  |  |  | 0.018407
5.9189 |  |  |  |  | 0.018428
5.9192 |  |  |  |  | 0.018407
5.9194 |  |  |  |  | 0.018407
5.9197 |  |  |  |  | 0.018428
5.92 |  |  |  |  | 0.018078
5.9203 |  |  |  |  | 0.018078
5.9206 |  |  |  |  | 0.018099
5.9208 |  |  |  |  | 0.018099
5.9211 |  |  |  |  | 0.018078
5.9214 |  |  |  |  | 0.018099
5.9217 |  |  |  |  | 0.018078
5.9219 |  |  |  |  | 0.018078
5.9222 |  |  |  |  | 0.018078
5.9225 |  |  |  |  | 0.018078
5.9228 |  |  |  |  | 0.018078
5.9231 |  |  |  |  | 0.018099
5.9233 |  |  |  |  | 0.018078
5.9236 |  |  |  |  | 0.018078
5.9239 |  |  |  |  | 0.018078
5.9242 |  |  |  |  | 0.018078
5.9244 |  |  |  |  | 0.018078
5.9247 |  |  |  |  | 0.018078
5.925 |  |  |  |  | 0.018078
5.9253 |  |  |  |  | 0.018078
5.9256 |  |  |  |  | 0.018099
5.9258 |  |  |  |  | 0.018078
5.9261 |  |  |  |  | 0.018078
5.9264 |  |  |  |  | 0.018078
5.9267 |  |  |  |  | 0.018078
5.9269 |  |  |  |  | 0.018078
5.9272 |  |  |  |  | 0.018078
5.9275 |  |  |  |  | 0.018078
5.9278 |  |  |  |  | 0.018078
5.9281 |  |  |  |  | 0.018078
5.9283 |  |  |  |  | 0.018078
5.9286 |  |  |  |  | 0.018078
5.9289 |  |  |  |  | 0.018078
5.9292 |  |  |  |  | 0.018078
5.9294 |  |  |  |  | 0.017749
5.9297 |  |  |  |  | 0.017749
5.93 |  |  |  |  | 0.017749
5.9303 |  |  |  |  | 0.017749
5.9306 |  |  |  |  | 0.017749
5.9308 |  |  |  |  | 0.017749
5.9311 |  |  |  |  | 0.017749
5.9314 |  |  |  |  | 0.017749
5.9317 |  |  |  |  | 0.017749
5.9319 |  |  |  |  | 0.017749
5.9322 |  |  |  |  | 0.017749
5.9325 |  |  |  |  | 0.017749
5.9328 |  |  |  |  | 0.017749
5.9331 |  |  |  |  | 0.017749
5.9333 |  |  |  |  | 0.017749
5.9336 |  |  |  |  | 0.017749
5.9339 |  |  |  |  | 0.017749
5.9342 |  |  |  |  | 0.017749
5.9344 |  |  |  |  | 0.017749
5.9347 |  |  |  |  | 0.017749
5.935 |  |  |  |  | 0.017749
5.9353 |  |  |  |  | 0.017749
5.9356 |  |  |  |  | 0.017749
5.9358 |  |  |  |  | 0.017749
5.9361 |  |  |  |  | 0.017749
5.9364 |  |  |  |  | 0.017749
5.9367 |  |  |  |  | 0.017749
5.9369 |  |  |  |  | 0.017749
5.9372 |  |  |  |  | 0.017749
5.9375 |  |  |  |  | 0.017749
5.9378 |  |  |  |  | 0.017421
5.9381 |  |  |  |  | 0.017421
5.9383 |  |  |  |  | 0.017421
5.9386 |  |  |  |  | 0.017421
5.9389 |  |  |  |  | 0.017421
5.9392 |  |  |  |  | 0.017421
5.9394 |  |  |  |  | 0.017421
5.9397 |  |  |  |  | 0.017421
5.94 |  |  |  |  | 0.017421
5.9403 |  |  |  |  | 0.017421
5.9406 |  |  |  |  | 0.017421
5.9408 |  |  |  |  | 0.017441
5.9411 |  |  |  |  | 0.017421
5.9414 |  |  |  |  | 0.017421
5.9417 |  |  |  |  | 0.017421
5.9419 |  |  |  |  | 0.017421
5.9422 |  |  |  |  | 0.017421
5.9425 |  |  |  |  | 0.017421
5.9428 |  |  |  |  | 0.017421
5.9431 |  |  |  |  | 0.017421
5.9433 |  |  |  |  | 0.017421
5.9436 |  |  |  |  | 0.017421
5.9439 |  |  |  |  | 0.017421
5.9442 |  |  |  |  | 0.017421
5.9444 |  |  |  |  | 0.017421
5.9447 |  |  |  |  | 0.017421
5.945 |  |  |  |  | 0.017441
5.9453 |  |  |  |  | 0.017421
5.9456 |  |  |  |  | 0.017421
5.9458 |  |  |  |  | 0.017421
5.9461 |  |  |  |  | 0.017421
5.9464 |  |  |  |  | 0.017421
5.9467 |  |  |  |  | 0.017421
5.9469 |  |  |  |  | 0.017421
5.9472 |  |  |  |  | 0.017421
5.9475 |  |  |  |  | 0.017421
5.9478 |  |  |  |  | 0.017421
5.9481 |  |  |  |  | 0.017421
5.9483 |  |  |  |  | 0.017421
5.9486 |  |  |  |  | 0.017421
5.9489 |  |  |  |  | 0.017421
5.9492 |  |  |  |  | 0.017421
5.9494 |  |  |  |  | 0.017421
5.9497 |  |  |  |  | 0.017421
5.95 |  |  |  |  | 0.017421
5.9503 |  |  |  |  | 0.017421
5.9506 |  |  |  |  | 0.017421
5.9508 |  |  |  |  | 0.017092
5.9511 |  |  |  |  | 0.017092
5.9514 |  |  |  |  | 0.017112
5.9517 |  |  |  |  | 0.017092
5.9519 |  |  |  |  | 0.017092
5.9522 |  |  |  |  | 0.017092
5.9525 |  |  |  |  | 0.017112
5.9528 |  |  |  |  | 0.017092
5.9531 |  |  |  |  | 0.017092
5.9533 |  |  |  |  | 0.017092
5.9536 |  |  |  |  | 0.017112
5.9539 |  |  |  |  | 0.017112
5.9542 |  |  |  |  | 0.017112
5.9544 |  |  |  |  | 0.017092
5.9547 |  |  |  |  | 0.016783
5.955 |  |  |  |  | 0.016763
5.9553 |  |  |  |  | 0.016763
5.9556 |  |  |  |  | 0.016763
5.9558 |  |  |  |  | 0.016763
5.9561 |  |  |  |  | 0.016763
5.9564 |  |  |  |  | 0.016763
5.9567 |  |  |  |  | 0.016763
5.9569 |  |  |  |  | 0.016783
5.9572 |  |  |  |  | 0.016763
5.9575 |  |  |  |  | 0.016763
5.9578 |  |  |  |  | 0.016763
5.9581 |  |  |  |  | 0.016763
5.9583 |  |  |  |  | 0.016763
5.9586 |  |  |  |  | 0.016763
5.9589 |  |  |  |  | 0.016763
5.9592 |  |  |  |  | 0.016763
5.9594 |  |  |  |  | 0.016783
5.9597 |  |  |  |  | 0.016763
5.96 |  |  |  |  | 0.016763
5.9603 |  |  |  |  | 0.016763
5.9606 |  |  |  |  | 0.016763
5.9608 |  |  |  |  | 0.016763
5.9611 |  |  |  |  | 0.016763
5.9614 |  |  |  |  | 0.016763
5.9617 |  |  |  |  | 0.016763
5.9619 |  |  |  |  | 0.016763
5.9622 |  |  |  |  | 0.016763
5.9625 |  |  |  |  | 0.016763
5.9628 |  |  |  |  | 0.016763
5.9631 |  |  |  |  | 0.016763
5.9633 |  |  |  |  | 0.016763
5.9636 |  |  |  |  | 0.016763
5.9639 |  |  |  |  | 0.016763
5.9642 |  |  |  |  | 0.016763
5.9644 |  |  |  |  | 0.016763
5.9647 |  |  |  |  | 0.016763
5.965 |  |  |  |  | 0.016763
5.9653 |  |  |  |  | 0.016763
5.9656 |  |  |  |  | 0.016763
5.9658 |  |  |  |  | 0.016763
5.9661 |  |  |  |  | 0.016763
5.9664 |  |  |  |  | 0.016763
5.9667 |  |  |  |  | 0.016763
5.9669 |  |  |  |  | 0.016763
5.9672 |  |  |  |  | 0.016763
5.9675 |  |  |  |  | 0.016763
5.9678 |  |  |  |  | 0.016763
5.9681 |  |  |  |  | 0.016763
5.9683 |  |  |  |  | 0.016763
5.9686 |  |  |  |  | 0.016763
5.9689 |  |  |  |  | 0.016763
5.9692 |  |  |  |  | 0.016763
5.9694 |  |  |  |  | 0.016763
5.9697 |  |  |  |  | 0.016763
5.97 |  |  |  |  | 0.016763
5.9703 |  |  |  |  | 0.016763
5.9706 |  |  |  |  | 0.016763
5.9708 |  |  |  |  | 0.016763
5.9711 |  |  |  |  | 0.016763
5.9714 |  |  |  |  | 0.016763
5.9717 |  |  |  |  | 0.016763
5.9719 |  |  |  |  | 0.016435
5.9722 |  |  |  |  | 0.016763
5.9725 |  |  |  |  | 0.016763
5.9728 |  |  |  |  | 0.016435
5.9731 |  |  |  |  | 0.016435
5.9733 |  |  |  |  | 0.016435
5.9736 |  |  |  |  | 0.016106
5.9739 |  |  |  |  | 0.016106
5.9742 |  |  |  |  | 0.016106
5.9744 |  |  |  |  | 0.016106
5.9747 |  |  |  |  | 0.016106
5.975 |  |  |  |  | 0.016106
5.9753 |  |  |  |  | 0.016106
5.9756 |  |  |  |  | 0.016106
5.9758 |  |  |  |  | 0.016106
5.9761 |  |  |  |  | 0.016106
5.9764 |  |  |  |  | 0.016106
5.9767 |  |  |  |  | 0.016106
5.9769 |  |  |  |  | 0.016106
5.9772 |  |  |  |  | 0.016106
5.9775 |  |  |  |  | 0.016106
5.9778 |  |  |  |  | 0.016106
5.9781 |  |  |  |  | 0.016106
5.9783 |  |  |  |  | 0.016106
5.9786 |  |  |  |  | 0.016106
5.9789 |  |  |  |  | 0.016106
5.9792 |  |  |  |  | 0.016106
5.9794 |  |  |  |  | 0.016106
5.9797 |  |  |  |  | 0.016106
5.98 |  |  |  |  | 0.016106
5.9803 |  |  |  |  | 0.016106
5.9806 |  |  |  |  | 0.016106
5.9808 |  |  |  |  | 0.016106
5.9811 |  |  |  |  | 0.016106
5.9814 |  |  |  |  | 0.016106
5.9817 |  |  |  |  | 0.016106
5.9819 |  |  |  |  | 0.016106
5.9822 |  |  |  |  | 0.016106
5.9825 |  |  |  |  | 0.016106
5.9828 |  |  |  |  | 0.016106
5.9831 |  |  |  |  | 0.016106
5.9833 |  |  |  |  | 0.016106
5.9836 |  |  |  |  | 0.016106
5.9839 |  |  |  |  | 0.016106
5.9842 |  |  |  |  | 0.016106
5.9844 |  |  |  |  | 0.016106
5.9847 |  |  |  |  | 0.016106
5.985 |  |  |  |  | 0.016106
5.9853 |  |  |  |  | 0.016106
5.9856 |  |  |  |  | 0.016106
5.9858 |  |  |  |  | 0.016106
5.9861 |  |  |  |  | 0.016106
5.9864 |  |  |  |  | 0.016106
5.9867 |  |  |  |  | 0.016106
5.9869 |  |  |  |  | 0.016106
5.9872 |  |  |  |  | 0.016106
5.9875 |  |  |  |  | 0.016106
5.9878 |  |  |  |  | 0.016106
5.9881 |  |  |  |  | 0.016106
5.9883 |  |  |  |  | 0.016106
5.9886 |  |  |  |  | 0.016106
5.9889 |  |  |  |  | 0.016106
5.9892 |  |  |  |  | 0.016106
5.9894 |  |  |  |  | 0.016106
5.9897 |  |  |  |  | 0.016106
5.99 |  |  |  |  | 0.016106
5.9903 |  |  |  |  | 0.016106
5.9906 |  |  |  |  | 0.016106
5.9908 |  |  |  |  | 0.016106
5.9911 |  |  |  |  | 0.016106
5.9914 |  |  |  |  | 0.016106
5.9917 |  |  |  |  | 0.016106
5.9919 |  |  |  |  | 0.016106
5.9922 |  |  |  |  | 0.016106
5.9925 |  |  |  |  | 0.015777
5.9928 |  |  |  |  | 0.015777
5.9931 |  |  |  |  | 0.015777
5.9933 |  |  |  |  | 0.015777
5.9936 |  |  |  |  | 0.015777
5.9939 |  |  |  |  | 0.015777
5.9942 |  |  |  |  | 0.015777
5.9944 |  |  |  |  | 0.015777
5.9947 |  |  |  |  | 0.015777
5.995 |  |  |  |  | 0.015449
5.9953 |  |  |  |  | 0.015449
5.9956 |  |  |  |  | 0.015449
5.9958 |  |  |  |  | 0.015449
5.9961 |  |  |  |  | 0.015449
5.9964 |  |  |  |  | 0.015449
5.9967 |  |  |  |  | 0.015449
5.9969 |  |  |  |  | 0.015449
5.9972 |  |  |  |  | 0.015449
5.9975 |  |  |  |  | 0.015449
5.9978 |  |  |  |  | 0.015449
5.9981 |  |  |  |  | 0.015449
5.9983 |  |  |  |  | 0.015449
5.9986 |  |  |  |  | 0.015449
5.9989 |  |  |  |  | 0.015449
5.9992 |  |  |  |  | 0.015449
5.9994 |  |  |  |  | 0.015449
5.9997 |  |  |  |  | 0.015449
6 |  |  |  |  | 0.015449
6.0003 |  |  |  |  | 0.015449
6.0006 |  |  |  |  | 0.015449
6.0008 |  |  |  |  | 0.015449
6.0011 |  |  |  |  | 0.015449
6.0014 |  |  |  |  | 0.015449
6.0017 |  |  |  |  | 0.015449
6.0019 |  |  |  |  | 0.015449
6.0022 |  |  |  |  | 0.015449
6.0025 |  |  |  |  | 0.015454
6.0028 |  |  |  |  | 0.015449
6.0031 |  |  |  |  | 0.015449
6.0033 |  |  |  |  | 0.015449
6.0036 |  |  |  |  | 0.015449
6.0039 |  |  |  |  | 0.015449
6.0042 |  |  |  |  | 0.015449
6.0044 |  |  |  |  | 0.015449
6.0047 |  |  |  |  | 0.015449
6.005 |  |  |  |  | 0.015454
6.0053 |  |  |  |  | 0.015449
6.0056 |  |  |  |  | 0.015449
6.0058 |  |  |  |  | 0.015449
6.0061 |  |  |  |  | 0.015449
6.0064 |  |  |  |  | 0.015449
6.0067 |  |  |  |  | 0.015449
6.0069 |  |  |  |  | 0.015449
6.0072 |  |  |  |  | 0.015449
6.0075 |  |  |  |  | 0.015449
6.0078 |  |  |  |  | 0.015449
6.0081 |  |  |  |  | 0.015449
6.0083 |  |  |  |  | 0.015449
6.0086 |  |  |  |  | 0.015449
6.0089 |  |  |  |  | 0.015449
6.0092 |  |  |  |  | 0.015449
6.0094 |  |  |  |  | 0.015449
6.0097 |  |  |  |  | 0.015449
6.01 |  |  |  |  | 0.015449
6.0103 |  |  |  |  | 0.015449
6.0106 |  |  |  |  | 0.015449
6.0108 |  |  |  |  | 0.015449
6.0111 |  |  |  |  | 0.015449
6.0114 |  |  |  |  | 0.01512
6.0117 |  |  |  |  | 0.01512
6.0119 |  |  |  |  | 0.01512
6.0122 |  |  |  |  | 0.01512
6.0125 |  |  |  |  | 0.01512
6.0128 |  |  |  |  | 0.01512
6.0131 |  |  |  |  | 0.01512
6.0133 |  |  |  |  | 0.01512
6.0136 |  |  |  |  | 0.01512
6.0139 |  |  |  |  | 0.01512
6.0142 |  |  |  |  | 0.01512
6.0144 |  |  |  |  | 0.01512
6.0147 |  |  |  |  | 0.01512
6.015 |  |  |  |  | 0.01512
6.0153 |  |  |  |  | 0.01512
6.0156 |  |  |  |  | 0.01512
6.0158 |  |  |  |  | 0.01512
6.0161 |  |  |  |  | 0.01512
6.0164 |  |  |  |  | 0.01512
6.0167 |  |  |  |  | 0.01512
6.0169 |  |  |  |  | 0.01512
6.0172 |  |  |  |  | 0.01512
6.0175 |  |  |  |  | 0.01512
6.0178 |  |  |  |  | 0.01512
6.0181 |  |  |  |  | 0.01512
6.0183 |  |  |  |  | 0.01512
6.0186 |  |  |  |  | 0.01512
6.0189 |  |  |  |  | 0.014791
6.0192 |  |  |  |  | 0.014791
6.0194 |  |  |  |  | 0.014791
6.0197 |  |  |  |  | 0.014791
6.02 |  |  |  |  | 0.014791
6.0203 |  |  |  |  | 0.014791
6.0206 |  |  |  |  | 0.014791
6.0208 |  |  |  |  | 0.014791
6.0211 |  |  |  |  | 0.014791
6.0214 |  |  |  |  | 0.014791
6.0217 |  |  |  |  | 0.014791
6.0219 |  |  |  |  | 0.014791
6.0222 |  |  |  |  | 0.014791
6.0225 |  |  |  |  | 0.014791
6.0228 |  |  |  |  | 0.014791
6.0231 |  |  |  |  | 0.014791
6.0233 |  |  |  |  | 0.014791
6.0236 |  |  |  |  | 0.014791
6.0239 |  |  |  |  | 0.014791
6.0242 |  |  |  |  | 0.014791
6.0244 |  |  |  |  | 0.014791
6.0247 |  |  |  |  | 0.014791
6.025 |  |  |  |  | 0.014791
6.0253 |  |  |  |  | 0.014791
6.0256 |  |  |  |  | 0.014791
6.0258 |  |  |  |  | 0.014791
6.0261 |  |  |  |  | 0.014791
6.0264 |  |  |  |  | 0.014791
6.0267 |  |  |  |  | 0.014791
6.0269 |  |  |  |  | 0.014791
6.0272 |  |  |  |  | 0.014791
6.0275 |  |  |  |  | 0.014791
6.0278 |  |  |  |  | 0.014791
6.0281 |  |  |  |  | 0.014791
6.0283 |  |  |  |  | 0.014791
6.0286 |  |  |  |  | 0.014791
6.0289 |  |  |  |  | 0.014791
6.0292 |  |  |  |  | 0.014791
6.0294 |  |  |  |  | 0.014791
6.0297 |  |  |  |  | 0.014791
6.03 |  |  |  |  | 0.014791
6.0303 |  |  |  |  | 0.014791
6.0306 |  |  |  |  | 0.01481
6.0308 |  |  |  |  | 0.014791
6.0311 |  |  |  |  | 0.014791
6.0314 |  |  |  |  | 0.014791
6.0317 |  |  |  |  | 0.014463
6.0319 |  |  |  |  | 0.014463
6.0322 |  |  |  |  | 0.014463
6.0325 |  |  |  |  | 0.014463
6.0328 |  |  |  |  | 0.014463
6.0331 |  |  |  |  | 0.014463
6.0333 |  |  |  |  | 0.014463
6.0336 |  |  |  |  | 0.014463
6.0339 |  |  |  |  | 0.014463
6.0342 |  |  |  |  | 0.014463
6.0344 |  |  |  |  | 0.014463
6.0347 |  |  |  |  | 0.014463
6.035 |  |  |  |  | 0.014463
6.0353 |  |  |  |  | 0.01448
6.0356 |  |  |  |  | 0.014463
6.0358 |  |  |  |  | 0.014463
6.0361 |  |  |  |  | 0.014463
6.0364 |  |  |  |  | 0.014463
6.0367 |  |  |  |  | 0.014463
6.0369 |  |  |  |  | 0.014463
6.0372 |  |  |  |  | 0.014463
6.0375 |  |  |  |  | 0.014463
6.0378 |  |  |  |  | 0.014463
6.0381 |  |  |  |  | 0.014463
6.0383 |  |  |  |  | 0.014463
6.0386 |  |  |  |  | 0.014463
6.0389 |  |  |  |  | 0.014463
6.0392 |  |  |  |  | 0.014463
6.0394 |  |  |  |  | 0.014463
6.0397 |  |  |  |  | 0.014463
6.04 |  |  |  |  | 0.014463
6.0403 |  |  |  |  | 0.014463
6.0406 |  |  |  |  | 0.014463
6.0408 |  |  |  |  | 0.014463
6.0411 |  |  |  |  | 0.014463
6.0414 |  |  |  |  | 0.014463
6.0417 |  |  |  |  | 0.014463
6.0419 |  |  |  |  | 0.014463
6.0422 |  |  |  |  | 0.014463
6.0425 |  |  |  |  | 0.014463
6.0428 |  |  |  |  | 0.014463
6.0431 |  |  |  |  | 0.014463
6.0433 |  |  |  |  | 0.014138
6.0436 |  |  |  |  | 0.014134
6.0439 |  |  |  |  | 0.014134
6.0442 |  |  |  |  | 0.014134
6.0444 |  |  |  |  | 0.014134
6.0447 |  |  |  |  | 0.014134
6.045 |  |  |  |  | 0.014134
6.0453 |  |  |  |  | 0.014134
6.0456 |  |  |  |  | 0.014134
6.0458 |  |  |  |  | 0.014134
6.0461 |  |  |  |  | 0.014134
6.0464 |  |  |  |  | 0.014134
6.0467 |  |  |  |  | 0.014134
6.0469 |  |  |  |  | 0.014134
6.0472 |  |  |  |  | 0.014134
6.0475 |  |  |  |  | 0.014134
6.0478 |  |  |  |  | 0.014134
6.0481 |  |  |  |  | 0.014134
6.0483 |  |  |  |  | 0.014134
6.0486 |  |  |  |  | 0.014134
6.0489 |  |  |  |  | 0.014134
6.0492 |  |  |  |  | 0.014134
6.0494 |  |  |  |  | 0.014134
6.0497 |  |  |  |  | 0.014134
6.05 |  |  |  |  | 0.014152
6.0503 |  |  |  |  | 0.014134
6.0506 |  |  |  |  | 0.014134
6.0508 |  |  |  |  | 0.014134
6.0511 |  |  |  |  | 0.014134
6.0514 |  |  |  |  | 0.014134
6.0517 |  |  |  |  | 0.014134
6.0519 |  |  |  |  | 0.014134
6.0522 |  |  |  |  | 0.013805
6.0525 |  |  |  |  | 0.013805
6.0528 |  |  |  |  | 0.013822
6.0531 |  |  |  |  | 0.013805
6.0533 |  |  |  |  | 0.013805
6.0536 |  |  |  |  | 0.013805
6.0539 |  |  |  |  | 0.013805
6.0542 |  |  |  |  | 0.013805
6.0544 |  |  |  |  | 0.013805
6.0547 |  |  |  |  | 0.013805
6.055 |  |  |  |  | 0.013805
6.0553 |  |  |  |  | 0.013805
6.0556 |  |  |  |  | 0.013805
6.0558 |  |  |  |  | 0.013805
6.0561 |  |  |  |  | 0.013805
6.0564 |  |  |  |  | 0.013805
6.0567 |  |  |  |  | 0.013805
6.0569 |  |  |  |  | 0.013805
6.0572 |  |  |  |  | 0.013805
6.0575 |  |  |  |  | 0.013805
6.0578 |  |  |  |  | 0.013805
6.0581 |  |  |  |  | 0.013805
6.0583 |  |  |  |  | 0.013805
6.0586 |  |  |  |  | 0.013805
6.0589 |  |  |  |  | 0.013805
6.0592 |  |  |  |  | 0.013805
6.0594 |  |  |  |  | 0.013805
6.0597 |  |  |  |  | 0.013805
6.06 |  |  |  |  | 0.013805
6.0603 |  |  |  |  | 0.013805
6.0606 |  |  |  |  | 0.013805
6.0608 |  |  |  |  | 0.013805
6.0611 |  |  |  |  | 0.013805
6.0614 |  |  |  |  | 0.013805
6.0617 |  |  |  |  | 0.013805
6.0619 |  |  |  |  | 0.013805
6.0622 |  |  |  |  | 0.013805
6.0625 |  |  |  |  | 0.013805
6.0628 |  |  |  |  | 0.013805
6.0631 |  |  |  |  | 0.013805
6.0633 |  |  |  |  | 0.013805
6.0636 |  |  |  |  | 0.013805
6.0639 |  |  |  |  | 0.013805
6.0642 |  |  |  |  | 0.013805
6.0644 |  |  |  |  | 0.013805
6.0647 |  |  |  |  | 0.013805
6.065 |  |  |  |  | 0.013476
6.0653 |  |  |  |  | 0.013476
6.0656 |  |  |  |  | 0.013476
6.0658 |  |  |  |  | 0.013476
6.0661 |  |  |  |  | 0.013476
6.0664 |  |  |  |  | 0.013476
6.0667 |  |  |  |  | 0.013476
6.0669 |  |  |  |  | 0.013476
6.0672 |  |  |  |  | 0.013476
6.0675 |  |  |  |  | 0.013476
6.0678 |  |  |  |  | 0.013476
6.0681 |  |  |  |  | 0.013476
6.0683 |  |  |  |  | 0.013476
6.0686 |  |  |  |  | 0.013476
6.0689 |  |  |  |  | 0.013476
6.0692 |  |  |  |  | 0.013476
6.0694 |  |  |  |  | 0.013476
6.0697 |  |  |  |  | 0.013476
6.07 |  |  |  |  | 0.013476
6.0703 |  |  |  |  | 0.013476
6.0706 |  |  |  |  | 0.013476
6.0708 |  |  |  |  | 0.013476
6.0711 |  |  |  |  | 0.013476
6.0714 |  |  |  |  | 0.013148
6.0717 |  |  |  |  | 0.013148
6.0719 |  |  |  |  | 0.013148
6.0722 |  |  |  |  | 0.013148
6.0725 |  |  |  |  | 0.013148
6.0728 |  |  |  |  | 0.013148
6.0731 |  |  |  |  | 0.013148
6.0733 |  |  |  |  | 0.013148
6.0736 |  |  |  |  | 0.013148
6.0739 |  |  |  |  | 0.013148
6.0742 |  |  |  |  | 0.013148
6.0744 |  |  |  |  | 0.013148
6.0747 |  |  |  |  | 0.013148
6.075 |  |  |  |  | 0.013148
6.0753 |  |  |  |  | 0.013148
6.0756 |  |  |  |  | 0.013148
6.0758 |  |  |  |  | 0.013148
6.0761 |  |  |  |  | 0.013148
6.0764 |  |  |  |  | 0.013148
6.0767 |  |  |  |  | 0.013148
6.0769 |  |  |  |  | 0.013148
6.0772 |  |  |  |  | 0.013148
6.0775 |  |  |  |  | 0.013148
6.0778 |  |  |  |  | 0.013148
6.0781 |  |  |  |  | 0.013148
6.0783 |  |  |  |  | 0.013148
6.0786 |  |  |  |  | 0.013148
6.0789 |  |  |  |  | 0.013148
6.0792 |  |  |  |  | 0.013148
6.0794 |  |  |  |  | 0.013148
6.0797 |  |  |  |  | 0.013148
6.08 |  |  |  |  | 0.013148
6.0803 |  |  |  |  | 0.013148
6.0806 |  |  |  |  | 0.013148
6.0808 |  |  |  |  | 0.013148
6.0811 |  |  |  |  | 0.013148
6.0814 |  |  |  |  | 0.013148
6.0817 |  |  |  |  | 0.013148
6.0819 |  |  |  |  | 0.013148
6.0822 |  |  |  |  | 0.013148
6.0825 |  |  |  |  | 0.013148
6.0828 |  |  |  |  | 0.013148
6.0831 |  |  |  |  | 0.013148
6.0833 |  |  |  |  | 0.012819
6.0836 |  |  |  |  | 0.012819
6.0839 |  |  |  |  | 0.012819
6.0842 |  |  |  |  | 0.012819
6.0844 |  |  |  |  | 0.012819
6.0847 |  |  |  |  | 0.012819
6.085 |  |  |  |  | 0.012819
6.0853 |  |  |  |  | 0.012819
6.0856 |  |  |  |  | 0.012819
6.0858 |  |  |  |  | 0.012819
6.0861 |  |  |  |  | 0.012819
6.0864 |  |  |  |  | 0.012819
6.0867 |  |  |  |  | 0.012819
6.0869 |  |  |  |  | 0.012819
6.0872 |  |  |  |  | 0.012819
6.0875 |  |  |  |  | 0.012819
6.0878 |  |  |  |  | 0.012819
6.0881 |  |  |  |  | 0.012819
6.0883 |  |  |  |  | 0.012819
6.0886 |  |  |  |  | 0.012819
6.0889 |  |  |  |  | 0.012819
6.0892 |  |  |  |  | 0.012819
6.0894 |  |  |  |  | 0.012819
6.0897 |  |  |  |  | 0.012819
6.09 |  |  |  |  | 0.012819
6.0903 |  |  |  |  | 0.012819
6.0906 |  |  |  |  | 0.012819
6.0908 |  |  |  |  | 0.012819
6.0911 |  |  |  |  | 0.012819
6.0914 |  |  |  |  | 0.012819
6.0917 |  |  |  |  | 0.012819
6.0919 |  |  |  |  | 0.012819
6.0922 |  |  |  |  | 0.01249
6.0925 |  |  |  |  | 0.01249
6.0928 |  |  |  |  | 0.01249
6.0931 |  |  |  |  | 0.01249
6.0933 |  |  |  |  | 0.01249
6.0936 |  |  |  |  | 0.01249
6.0939 |  |  |  |  | 0.01249
6.0942 |  |  |  |  | 0.01249
6.0944 |  |  |  |  | 0.01249
6.0947 |  |  |  |  | 0.01249
6.095 |  |  |  |  | 0.01249
6.0953 |  |  |  |  | 0.01249
6.0956 |  |  |  |  | 0.01249
6.0958 |  |  |  |  | 0.01249
6.0961 |  |  |  |  | 0.01249
6.0964 |  |  |  |  | 0.01249
6.0967 |  |  |  |  | 0.01249
6.0969 |  |  |  |  | 0.01249
6.0972 |  |  |  |  | 0.01249
6.0975 |  |  |  |  | 0.01249
6.0978 |  |  |  |  | 0.01249
6.0981 |  |  |  |  | 0.01249
6.0983 |  |  |  |  | 0.01249
6.0986 |  |  |  |  | 0.01249
6.0989 |  |  |  |  | 0.01249
6.0992 |  |  |  |  | 0.01249
6.0994 |  |  |  |  | 0.012493
6.0997 |  |  |  |  | 0.01249
6.1 |  |  |  |  | 0.01249
6.1003 |  |  |  |  | 0.01249
6.1006 |  |  |  |  | 0.01249
6.1008 |  |  |  |  | 0.012162
6.1011 |  |  |  |  | 0.012164
6.1014 |  |  |  |  | 0.012162
6.1017 |  |  |  |  | 0.012162
6.1019 |  |  |  |  | 0.012162
6.1022 |  |  |  |  | 0.012164
6.1025 |  |  |  |  | 0.012162
6.1028 |  |  |  |  | 0.012162
6.1031 |  |  |  |  | 0.012162
6.1033 |  |  |  |  | 0.012162
6.1036 |  |  |  |  | 0.012162
6.1039 |  |  |  |  | 0.012162
6.1042 |  |  |  |  | 0.012162
6.1044 |  |  |  |  | 0.012162
6.1047 |  |  |  |  | 0.012162
6.105 |  |  |  |  | 0.012162
6.1053 |  |  |  |  | 0.012162
6.1056 |  |  |  |  | 0.012162
6.1058 |  |  |  |  | 0.012162
6.1061 |  |  |  |  | 0.012162
6.1064 |  |  |  |  | 0.012162
6.1067 |  |  |  |  | 0.012162
6.1069 |  |  |  |  | 0.012162
6.1072 |  |  |  |  | 0.012162
6.1075 |  |  |  |  | 0.012162
6.1078 |  |  |  |  | 0.012162
6.1081 |  |  |  |  | 0.012162
6.1083 |  |  |  |  | 0.012162
6.1086 |  |  |  |  | 0.012162
6.1089 |  |  |  |  | 0.012162
6.1092 |  |  |  |  | 0.012162
6.1094 |  |  |  |  | 0.012162
6.1097 |  |  |  |  | 0.012162
6.11 |  |  |  |  | 0.012162
6.1103 |  |  |  |  | 0.012162
6.1106 |  |  |  |  | 0.012162
6.1108 |  |  |  |  | 0.012162
6.1111 |  |  |  |  | 0.012162
6.1114 |  |  |  |  | 0.012162
6.1117 |  |  |  |  | 0.012162
6.1119 |  |  |  |  | 0.012162
6.1122 |  |  |  |  | 0.012162
6.1125 |  |  |  |  | 0.011833
6.1128 |  |  |  |  | 0.011833
6.1131 |  |  |  |  | 0.011833
6.1133 |  |  |  |  | 0.011833
6.1136 |  |  |  |  | 0.011833
6.1139 |  |  |  |  | 0.011833
6.1142 |  |  |  |  | 0.011833
6.1144 |  |  |  |  | 0.011833
6.1147 |  |  |  |  | 0.011833
6.115 |  |  |  |  | 0.011833
6.1153 |  |  |  |  | 0.011833
6.1156 |  |  |  |  | 0.011833
6.1158 |  |  |  |  | 0.011833
6.1161 |  |  |  |  | 0.011833
6.1164 |  |  |  |  | 0.011833
6.1167 |  |  |  |  | 0.011833
6.1169 |  |  |  |  | 0.011833
6.1172 |  |  |  |  | 0.011833
6.1175 |  |  |  |  | 0.011833
6.1178 |  |  |  |  | 0.011833
6.1181 |  |  |  |  | 0.011833
6.1183 |  |  |  |  | 0.011833
6.1186 |  |  |  |  | 0.011833
6.1189 |  |  |  |  | 0.011833
6.1192 |  |  |  |  | 0.011833
6.1194 |  |  |  |  | 0.011833
6.1197 |  |  |  |  | 0.011833
6.12 |  |  |  |  | 0.011833
6.1203 |  |  |  |  | 0.011833
6.1206 |  |  |  |  | 0.011833
6.1208 |  |  |  |  | 0.011833
6.1211 |  |  |  |  | 0.011833
6.1214 |  |  |  |  | 0.011833
6.1217 |  |  |  |  | 0.011504
6.1219 |  |  |  |  | 0.011504
6.1222 |  |  |  |  | 0.011504
6.1225 |  |  |  |  | 0.011504
6.1228 |  |  |  |  | 0.011504
6.1231 |  |  |  |  | 0.011504
6.1233 |  |  |  |  | 0.011504
6.1236 |  |  |  |  | 0.011504
6.1239 |  |  |  |  | 0.011504
6.1242 |  |  |  |  | 0.011504
6.1244 |  |  |  |  | 0.011504
6.1247 |  |  |  |  | 0.011504
6.125 |  |  |  |  | 0.011504
6.1253 |  |  |  |  | 0.011504
6.1256 |  |  |  |  | 0.011504
6.1258 |  |  |  |  | 0.011504
6.1261 |  |  |  |  | 0.011504
6.1264 |  |  |  |  | 0.011504
6.1267 |  |  |  |  | 0.011504
6.1269 |  |  |  |  | 0.011504
6.1272 |  |  |  |  | 0.011504
6.1275 |  |  |  |  | 0.011504
6.1278 |  |  |  |  | 0.011504
6.1281 |  |  |  |  | 0.011504
6.1283 |  |  |  |  | 0.011504
6.1286 |  |  |  |  | 0.011504
6.1289 |  |  |  |  | 0.011504
6.1292 |  |  |  |  | 0.011504
6.1294 |  |  |  |  | 0.011504
6.1297 |  |  |  |  | 0.011504
6.13 |  |  |  |  | 0.011504
6.1303 |  |  |  |  | 0.011504
6.1306 |  |  |  |  | 0.011504
6.1308 |  |  |  |  | 0.011504
6.1311 |  |  |  |  | 0.011504
6.1314 |  |  |  |  | 0.011504
6.1317 |  |  |  |  | 0.011504
6.1319 |  |  |  |  | 0.011504
6.1322 |  |  |  |  | 0.011504
6.1325 |  |  |  |  | 0.011504
6.1328 |  |  |  |  | 0.011504
6.1331 |  |  |  |  | 0.011504
6.1333 |  |  |  |  | 0.011504
6.1336 |  |  |  |  | 0.011176
6.1339 |  |  |  |  | 0.011176
6.1342 |  |  |  |  | 0.011176
6.1344 |  |  |  |  | 0.011176
6.1347 |  |  |  |  | 0.011176
6.135 |  |  |  |  | 0.011176
6.1353 |  |  |  |  | 0.011176
6.1356 |  |  |  |  | 0.011176
6.1358 |  |  |  |  | 0.011176
6.1361 |  |  |  |  | 0.011176
6.1364 |  |  |  |  | 0.011176
6.1367 |  |  |  |  | 0.011176
6.1369 |  |  |  |  | 0.011176
6.1372 |  |  |  |  | 0.011176
6.1375 |  |  |  |  | 0.011176
6.1378 |  |  |  |  | 0.011176
6.1381 |  |  |  |  | 0.011176
6.1383 |  |  |  |  | 0.011176
6.1386 |  |  |  |  | 0.011176
6.1389 |  |  |  |  | 0.011176
6.1392 |  |  |  |  | 0.011176
6.1394 |  |  |  |  | 0.011176
6.1397 |  |  |  |  | 0.011176
6.14 |  |  |  |  | 0.011176
6.1403 |  |  |  |  | 0.011176
6.1406 |  |  |  |  | 0.011176
6.1408 |  |  |  |  | 0.011176
6.1411 |  |  |  |  | 0.011176
6.1414 |  |  |  |  | 0.011176
6.1417 |  |  |  |  | 0.011176
6.1419 |  |  |  |  | 0.011176
6.1422 |  |  |  |  | 0.011176
6.1425 |  |  |  |  | 0.011176
6.1428 |  |  |  |  | 0.011176
6.1431 |  |  |  |  | 0.011176
6.1433 |  |  |  |  | 0.011176
6.1436 |  |  |  |  | 0.011176
6.1439 |  |  |  |  | 0.011176
6.1442 |  |  |  |  | 0.011176
6.1444 |  |  |  |  | 0.010847
6.1447 |  |  |  |  | 0.010847
6.145 |  |  |  |  | 0.010847
6.1453 |  |  |  |  | 0.010847
6.1456 |  |  |  |  | 0.010847
6.1458 |  |  |  |  | 0.010847
6.1461 |  |  |  |  | 0.010847
6.1464 |  |  |  |  | 0.010847
6.1467 |  |  |  |  | 0.010847
6.1469 |  |  |  |  | 0.010847
6.1472 |  |  |  |  | 0.010847
6.1475 |  |  |  |  | 0.010847
6.1478 |  |  |  |  | 0.010847
6.1481 |  |  |  |  | 0.010847
6.1483 |  |  |  |  | 0.010847
6.1486 |  |  |  |  | 0.010862
6.1489 |  |  |  |  | 0.010847
6.1492 |  |  |  |  | 0.010847
6.1494 |  |  |  |  | 0.010847
6.1497 |  |  |  |  | 0.010862
6.15 |  |  |  |  | 0.010862
6.1503 |  |  |  |  | 0.010862
6.1506 |  |  |  |  | 0.010862
6.1508 |  |  |  |  | 0.010847
6.1511 |  |  |  |  | 0.010862
6.1514 |  |  |  |  | 0.010847
6.1517 |  |  |  |  | 0.010847
6.1519 |  |  |  |  | 0.010847
6.1522 |  |  |  |  | 0.010847
6.1525 |  |  |  |  | 0.010847
6.1528 |  |  |  |  | 0.010862
6.1531 |  |  |  |  | 0.010847
6.1533 |  |  |  |  | 0.010847
6.1536 |  |  |  |  | 0.010847
6.1539 |  |  |  |  | 0.010847
6.1542 |  |  |  |  | 0.010847
6.1544 |  |  |  |  | 0.010518
6.1547 |  |  |  |  | 0.010847
6.155 |  |  |  |  | 0.010847
6.1553 |  |  |  |  | 0.010518
6.1556 |  |  |  |  | 0.010518
6.1558 |  |  |  |  | 0.010518
6.1561 |  |  |  |  | 0.010518
6.1564 |  |  |  |  | 0.010518
6.1567 |  |  |  |  | 0.010518
6.1569 |  |  |  |  | 0.010518
6.1572 |  |  |  |  | 0.010518
6.1575 |  |  |  |  | 0.010518
6.1578 |  |  |  |  | 0.010518
6.1581 |  |  |  |  | 0.010518
6.1583 |  |  |  |  | 0.010518
6.1586 |  |  |  |  | 0.010518
6.1589 |  |  |  |  | 0.010518
6.1592 |  |  |  |  | 0.010518
6.1594 |  |  |  |  | 0.010518
6.1597 |  |  |  |  | 0.010518
6.16 |  |  |  |  | 0.010518
6.1603 |  |  |  |  | 0.010518
6.1606 |  |  |  |  | 0.010518
6.1608 |  |  |  |  | 0.010518
6.1611 |  |  |  |  | 0.010518
6.1614 |  |  |  |  | 0.010518
6.1617 |  |  |  |  | 0.010518
6.1619 |  |  |  |  | 0.010518
6.1622 |  |  |  |  | 0.010518
6.1625 |  |  |  |  | 0.010518
6.1628 |  |  |  |  | 0.010518
6.1631 |  |  |  |  | 0.010518
6.1633 |  |  |  |  | 0.010518
6.1636 |  |  |  |  | 0.010518
6.1639 |  |  |  |  | 0.010518
6.1642 |  |  |  |  | 0.010518
6.1644 |  |  |  |  | 0.010518
6.1647 |  |  |  |  | 0.010518
6.165 |  |  |  |  | 0.010518
6.1653 |  |  |  |  | 0.010518
6.1656 |  |  |  |  | 0.010518
6.1658 |  |  |  |  | 0.010518
6.1661 |  |  |  |  | 0.010518
6.1664 |  |  |  |  | 0.010518
6.1667 |  |  |  |  | 0.010518
6.1669 |  |  |  |  | 0.010518
6.1672 |  |  |  |  | 0.010518
6.1675 |  |  |  |  | 0.010518
6.1678 |  |  |  |  | 0.010518
6.1681 |  |  |  |  | 0.010518
6.1683 |  |  |  |  | 0.010518
6.1686 |  |  |  |  | 0.010518
6.1689 |  |  |  |  | 0.010518
6.1692 |  |  |  |  | 0.010518
6.1694 |  |  |  |  | 0.010518
6.1697 |  |  |  |  | 0.010518
6.17 |  |  |  |  | 0.010518
6.1703 |  |  |  |  | 0.010189
6.1706 |  |  |  |  | 0.010189
6.1708 |  |  |  |  | 0.010189
6.1711 |  |  |  |  | 0.010189
6.1714 |  |  |  |  | 0.010189
6.1717 |  |  |  |  | 0.010189
6.1719 |  |  |  |  | 0.010189
6.1722 |  |  |  |  | 0.010189
6.1725 |  |  |  |  | 0.010189
6.1728 |  |  |  |  | 0.010189
6.1731 |  |  |  |  | 0.010189
6.1733 |  |  |  |  | 0.010189
6.1736 |  |  |  |  | 0.010189
6.1739 |  |  |  |  | 0.010189
6.1742 |  |  |  |  | 0.010189
6.1744 |  |  |  |  | 0.010189
6.1747 |  |  |  |  | 0.010189
6.175 |  |  |  |  | 0.010189
6.1753 |  |  |  |  | 0.010189
6.1756 |  |  |  |  | 0.010189
6.1758 |  |  |  |  | 0.010189
6.1761 |  |  |  |  | 0.010189
6.1764 |  |  |  |  | 0.0098608
6.1767 |  |  |  |  | 0.0098608
6.1769 |  |  |  |  | 0.0098608
6.1772 |  |  |  |  | 0.0098608
6.1775 |  |  |  |  | 0.0098608
6.1778 |  |  |  |  | 0.0098608
6.1781 |  |  |  |  | 0.0098608
6.1783 |  |  |  |  | 0.0098608
6.1786 |  |  |  |  | 0.0098608
6.1789 |  |  |  |  | 0.0098608
6.1792 |  |  |  |  | 0.0098608
6.1794 |  |  |  |  | 0.0098608
6.1797 |  |  |  |  | 0.0098608
6.18 |  |  |  |  | 0.0098608
6.1803 |  |  |  |  | 0.0098608
6.1806 |  |  |  |  | 0.0098608
6.1808 |  |  |  |  | 0.0098608
6.1811 |  |  |  |  | 0.0098608
6.1814 |  |  |  |  | 0.0098608
6.1817 |  |  |  |  | 0.0098608
6.1819 |  |  |  |  | 0.0098608
6.1822 |  |  |  |  | 0.0098608
6.1825 |  |  |  |  | 0.0098608
6.1828 |  |  |  |  | 0.0098608
6.1831 |  |  |  |  | 0.0098608
6.1833 |  |  |  |  | 0.0098608
6.1836 |  |  |  |  | 0.0098608
6.1839 |  |  |  |  | 0.0098608
6.1842 |  |  |  |  | 0.0098608
6.1844 |  |  |  |  | 0.0098608
6.1847 |  |  |  |  | 0.0098608
6.185 |  |  |  |  | 0.0098608
6.1853 |  |  |  |  | 0.0098608
6.1856 |  |  |  |  | 0.0098608
6.1858 |  |  |  |  | 0.0098608
6.1861 |  |  |  |  | 0.0098608
6.1864 |  |  |  |  | 0.0098608
6.1867 |  |  |  |  | 0.0098608
6.1869 |  |  |  |  | 0.0098608
6.1872 |  |  |  |  | 0.0098608
6.1875 |  |  |  |  | 0.0098608
6.1878 |  |  |  |  | 0.0098608
6.1881 |  |  |  |  | 0.0098608
6.1883 |  |  |  |  | 0.0098608
6.1886 |  |  |  |  | 0.0098608
6.1889 |  |  |  |  | 0.0098608
6.1892 |  |  |  |  | 0.0098608
6.1894 |  |  |  |  | 0.0098608
6.1897 |  |  |  |  | 0.0098608
6.19 |  |  |  |  | 0.0098608
6.1903 |  |  |  |  | 0.0098608
6.1906 |  |  |  |  | 0.0098608
6.1908 |  |  |  |  | 0.0098608
6.1911 |  |  |  |  | 0.0098608
6.1914 |  |  |  |  | 0.0098608
6.1917 |  |  |  |  | 0.0098608
6.1919 |  |  |  |  | 0.0098608
6.1922 |  |  |  |  | 0.0098608
6.1925 |  |  |  |  | 0.0098608
6.1928 |  |  |  |  | 0.0098608
6.1931 |  |  |  |  | 0.0098608
6.1933 |  |  |  |  | 0.0098608
6.1936 |  |  |  |  | 0.0098608
6.1939 |  |  |  |  | 0.0098608
6.1942 |  |  |  |  | 0.0098608
6.1944 |  |  |  |  | 0.0095321
6.1947 |  |  |  |  | 0.0095321
6.195 |  |  |  |  | 0.0095321
6.1953 |  |  |  |  | 0.0095321
6.1956 |  |  |  |  | 0.0095321
6.1958 |  |  |  |  | 0.0095321
6.1961 |  |  |  |  | 0.0095321
6.1964 |  |  |  |  | 0.0095321
6.1967 |  |  |  |  | 0.0095321
6.1969 |  |  |  |  | 0.0095321
6.1972 |  |  |  |  | 0.0095321
6.1975 |  |  |  |  | 0.0095321
6.1978 |  |  |  |  | 0.0095321
6.1981 |  |  |  |  | 0.0092034
6.1983 |  |  |  |  | 0.0092034
6.1986 |  |  |  |  | 0.0092034
6.1989 |  |  |  |  | 0.0092034
6.1992 |  |  |  |  | 0.0092034
6.1994 |  |  |  |  | 0.0092034
6.1997 |  |  |  |  | 0.0092034
6.2 |  |  |  |  | 0.0092034
6.2003 |  |  |  |  | 0.0092034
6.2006 |  |  |  |  | 0.0092034
6.2008 |  |  |  |  | 0.0092034
6.2011 |  |  |  |  | 0.0092034
6.2014 |  |  |  |  | 0.0092034
6.2017 |  |  |  |  | 0.0092034
6.2019 |  |  |  |  | 0.0092034
6.2022 |  |  |  |  | 0.0092034
6.2025 |  |  |  |  | 0.0092034
6.2028 |  |  |  |  | 0.0092034
6.2031 |  |  |  |  | 0.0092034
6.2033 |  |  |  |  | 0.0092034
6.2036 |  |  |  |  | 0.0092034
6.2039 |  |  |  |  | 0.0092034
6.2042 |  |  |  |  | 0.0092034
6.2044 |  |  |  |  | 0.0092034
6.2047 |  |  |  |  | 0.0092034
6.205 |  |  |  |  | 0.0092034
6.2053 |  |  |  |  | 0.0092034
6.2056 |  |  |  |  | 0.0092034
6.2058 |  |  |  |  | 0.0092034
6.2061 |  |  |  |  | 0.0092034
6.2064 |  |  |  |  | 0.0092034
6.2067 |  |  |  |  | 0.0092034
6.2069 |  |  |  |  | 0.0092034
6.2072 |  |  |  |  | 0.0092034
6.2075 |  |  |  |  | 0.0092034
6.2078 |  |  |  |  | 0.0092034
6.2081 |  |  |  |  | 0.0092034
6.2083 |  |  |  |  | 0.0092034
6.2086 |  |  |  |  | 0.0092034
6.2089 |  |  |  |  | 0.0092034
6.2092 |  |  |  |  | 0.0092034
6.2094 |  |  |  |  | 0.0092034
6.2097 |  |  |  |  | 0.0092034
6.21 |  |  |  |  | 0.0092034
6.2103 |  |  |  |  | 0.0092034
6.2106 |  |  |  |  | 0.0092034
6.2108 |  |  |  |  | 0.0092034
6.2111 |  |  |  |  | 0.0092034
6.2114 |  |  |  |  | 0.0092034
6.2117 |  |  |  |  | 0.0092034
6.2119 |  |  |  |  | 0.0092034
6.2122 |  |  |  |  | 0.0092034
6.2125 |  |  |  |  | 0.0092034
6.2128 |  |  |  |  | 0.0092034
6.2131 |  |  |  |  | 0.0092034
6.2133 |  |  |  |  | 0.0092034
6.2136 |  |  |  |  | 0.0092034
6.2139 |  |  |  |  | 0.0092034
6.2142 |  |  |  |  | 0.0092034
6.2144 |  |  |  |  | 0.0092034
6.2147 |  |  |  |  | 0.0092034
6.215 |  |  |  |  | 0.0092034
6.2153 |  |  |  |  | 0.0092034
6.2156 |  |  |  |  | 0.0092034
6.2158 |  |  |  |  | 0.0092034
6.2161 |  |  |  |  | 0.0092034
6.2164 |  |  |  |  | 0.0092034
6.2167 |  |  |  |  | 0.0088747
6.2169 |  |  |  |  | 0.0088747
6.2172 |  |  |  |  | 0.0088747
6.2175 |  |  |  |  | 0.0088747
6.2178 |  |  |  |  | 0.008546
6.2181 |  |  |  |  | 0.008546
6.2183 |  |  |  |  | 0.008546
6.2186 |  |  |  |  | 0.008546
6.2189 |  |  |  |  | 0.008546
6.2192 |  |  |  |  | 0.008546
6.2194 |  |  |  |  | 0.008546
6.2197 |  |  |  |  | 0.008546
6.22 |  |  |  |  | 0.008546
6.2203 |  |  |  |  | 0.008546
6.2206 |  |  |  |  | 0.008546
6.2208 |  |  |  |  | 0.008546
6.2211 |  |  |  |  | 0.008546
6.2214 |  |  |  |  | 0.008546
6.2217 |  |  |  |  | 0.008546
6.2219 |  |  |  |  | 0.008546
6.2222 |  |  |  |  | 0.008546
6.2225 |  |  |  |  | 0.008546
6.2228 |  |  |  |  | 0.008546
6.2231 |  |  |  |  | 0.008546
6.2233 |  |  |  |  | 0.008546
6.2236 |  |  |  |  | 0.008546
6.2239 |  |  |  |  | 0.008546
6.2242 |  |  |  |  | 0.008546
6.2244 |  |  |  |  | 0.008546
6.2247 |  |  |  |  | 0.008546
6.225 |  |  |  |  | 0.008546
6.2253 |  |  |  |  | 0.008546
6.2256 |  |  |  |  | 0.008546
6.2258 |  |  |  |  | 0.008546
6.2261 |  |  |  |  | 0.008546
6.2264 |  |  |  |  | 0.008546
6.2267 |  |  |  |  | 0.012819
6.2269 |  |  |  |  | 0.012819
6.2272 |  |  |  |  | 0.012819
6.2275 |  |  |  |  | 0.012819
6.2278 |  |  |  |  | 0.012819
6.2281 |  |  |  |  | 0.012819
6.2283 |  |  |  |  | 0.012819
6.2286 |  |  |  |  | 0.012819
6.2289 |  |  |  |  | 0.012819
6.2292 |  |  |  |  | 0.012819
6.2294 |  |  |  |  | 0.012819
6.2297 |  |  |  |  | 0.012819
6.23 |  |  |  |  | 0.012819
6.2303 |  |  |  |  | 0.012819
6.2306 |  |  |  |  | 0.012819
6.2308 |  |  |  |  | 0.012819
6.2311 |  |  |  |  | 0.012819
6.2314 |  |  |  |  | 0.012819
6.2317 |  |  |  |  | 0.012819
6.2319 |  |  |  |  | 0.012819
6.2322 |  |  |  |  | 0.012819
6.2325 |  |  |  |  | 0.012819
6.2328 |  |  |  |  | 0.012819
6.2331 |  |  |  |  | 0.012819
6.2333 |  |  |  |  | 0.012819
6.2336 |  |  |  |  | 0.012819
6.2339 |  |  |  |  | 0.012819
6.2342 |  |  |  |  | 0.012819
6.2344 |  |  |  |  | 0.012819
6.2347 |  |  |  |  | 0.012819
6.235 |  |  |  |  | 0.012819
6.2353 |  |  |  |  | 0.012819
6.2356 |  |  |  |  | 0.012819
6.2358 |  |  |  |  | 0.012819
6.2361 |  |  |  |  | 0.012819
6.2364 |  |  |  |  | 0.012819
6.2367 |  |  |  |  | 0.012819
6.2369 |  |  |  |  | 0.012819
6.2372 |  |  |  |  | 0.012819
6.2375 |  |  |  |  | 0.012819
6.2378 |  |  |  |  | 0.012326
6.2381 |  |  |  |  | 0.012326
6.2383 |  |  |  |  | 0.012326
6.2386 |  |  |  |  | 0.012326
6.2389 |  |  |  |  | 0.012326
6.2392 |  |  |  |  | 0.012326
6.2394 |  |  |  |  | 0.012326
6.2397 |  |  |  |  | 0.012326
6.24 |  |  |  |  | 0.012326
6.2403 |  |  |  |  | 0.012326
6.2406 |  |  |  |  | 0.012326
6.2408 |  |  |  |  | 0.012326
6.2411 |  |  |  |  | 0.012326
6.2414 |  |  |  |  | 0.012326
6.2417 |  |  |  |  | 0.012326
6.2419 |  |  |  |  | 0.012326
6.2422 |  |  |  |  | 0.012326
6.2425 |  |  |  |  | 0.012326
6.2428 |  |  |  |  | 0.012326
6.2431 |  |  |  |  | 0.012326
6.2433 |  |  |  |  | 0.012326
6.2436 |  |  |  |  | 0.012326
6.2439 |  |  |  |  | 0.012326
6.2442 |  |  |  |  | 0.012326
6.2444 |  |  |  |  | 0.012326
6.2447 |  |  |  |  | 0.012326
6.245 |  |  |  |  | 0.012326
6.2453 |  |  |  |  | 0.012326
6.2456 |  |  |  |  | 0.012326
6.2458 |  |  |  |  | 0.012326
6.2461 |  |  |  |  | 0.012326
6.2464 |  |  |  |  | 0.012326
6.2467 |  |  |  |  | 0.012326
6.2469 |  |  |  |  | 0.012326
6.2472 |  |  |  |  | 0.012326
6.2475 |  |  |  |  | 0.012326
6.2478 |  |  |  |  | 0.012326
6.2481 |  |  |  |  | 0.012326
6.2483 |  |  |  |  | 0.012326
6.2486 |  |  |  |  | 0.012326
6.2489 |  |  |  |  | 0.012326
6.2492 |  |  |  |  | 0.012326
6.2494 |  |  |  |  | 0.012326
6.2497 |  |  |  |  | 0.012326
6.25 |  |  |  |  | 0.012326
6.2503 |  |  |  |  | 0.012326
6.2506 |  |  |  |  | 0.012326
6.2508 |  |  |  |  | 0.012326
6.2511 |  |  |  |  | 0.012326
6.2514 |  |  |  |  | 0.012326
6.2517 |  |  |  |  | 0.012326
6.2519 |  |  |  |  | 0.012326
6.2522 |  |  |  |  | 0.012326
6.2525 |  |  |  |  | 0.012326
6.2528 |  |  |  |  | 0.012326
6.2531 |  |  |  |  | 0.012326
6.2533 |  |  |  |  | 0.012326
6.2536 |  |  |  |  | 0.012326
6.2539 |  |  |  |  | 0.012326
6.2542 |  |  |  |  | 0.012326
6.2544 |  |  |  |  | 0.012326
6.2547 |  |  |  |  | 0.012326
6.255 |  |  |  |  | 0.012326
6.2553 |  |  |  |  | 0.012326
6.2556 |  |  |  |  | 0.012326
6.2558 |  |  |  |  | 0.012326
6.2561 |  |  |  |  | 0.012326
6.2564 |  |  |  |  | 0.012326
6.2567 |  |  |  |  | 0.012326
6.2569 |  |  |  |  | 0.012326
6.2572 |  |  |  |  | 0.012326
6.2575 |  |  |  |  | 0.012326
6.2578 |  |  |  |  | 0.012326
6.2581 |  |  |  |  | 0.012326
6.2583 |  |  |  |  | 0.012326
6.2586 |  |  |  |  | 0.012326
6.2589 |  |  |  |  | 0.011833
6.2592 |  |  |  |  | 0.011833
6.2594 |  |  |  |  | 0.011833
6.2597 |  |  |  |  | 0.011833
6.26 |  |  |  |  | 0.011833
6.2603 |  |  |  |  | 0.011833
6.2606 |  |  |  |  | 0.011833
6.2608 |  |  |  |  | 0.011833
6.2611 |  |  |  |  | 0.011833
6.2614 |  |  |  |  | 0.011833
6.2617 |  |  |  |  | 0.011833
6.2619 |  |  |  |  | 0.011833
6.2622 |  |  |  |  | 0.011833
6.2625 |  |  |  |  | 0.011833
6.2628 |  |  |  |  | 0.011833
6.2631 |  |  |  |  | 0.011833
6.2633 |  |  |  |  | 0.011833
6.2636 |  |  |  |  | 0.011833
6.2639 |  |  |  |  | 0.011833
6.2642 |  |  |  |  | 0.011833
6.2644 |  |  |  |  | 0.011833
6.2647 |  |  |  |  | 0.011833
6.265 |  |  |  |  | 0.011833
6.2653 |  |  |  |  | 0.011833
6.2656 |  |  |  |  | 0.011833
6.2658 |  |  |  |  | 0.011833
6.2661 |  |  |  |  | 0.011833
6.2664 |  |  |  |  | 0.011833
6.2667 |  |  |  |  | 0.011833
6.2669 |  |  |  |  | 0.011833
6.2672 |  |  |  |  | 0.011833
6.2675 |  |  |  |  | 0.011833
6.2678 |  |  |  |  | 0.011833
6.2681 |  |  |  |  | 0.011833
6.2683 |  |  |  |  | 0.011833
6.2686 |  |  |  |  | 0.011833
6.2689 |  |  |  |  | 0.011833
6.2692 |  |  |  |  | 0.011833
6.2694 |  |  |  |  | 0.011833
6.2697 |  |  |  |  | 0.011833
6.27 |  |  |  |  | 0.011833
6.2703 |  |  |  |  | 0.011833
6.2706 |  |  |  |  | 0.011833
6.2708 |  |  |  |  | 0.011833
6.2711 |  |  |  |  | 0.011833
6.2714 |  |  |  |  | 0.011833
6.2717 |  |  |  |  | 0.011833
6.2719 |  |  |  |  | 0.011833
6.2722 |  |  |  |  | 0.011833
6.2725 |  |  |  |  | 0.011833
6.2728 |  |  |  |  | 0.011833
6.2731 |  |  |  |  | 0.011833
6.2733 |  |  |  |  | 0.011833
6.2736 |  |  |  |  | 0.011833
6.2739 |  |  |  |  | 0.011833
6.2742 |  |  |  |  | 0.011833
6.2744 |  |  |  |  | 0.011833
6.2747 |  |  |  |  | 0.011833
6.275 |  |  |  |  | 0.011833
6.2753 |  |  |  |  | 0.011833
6.2756 |  |  |  |  | 0.011833
6.2758 |  |  |  |  | 0.011833
6.2761 |  |  |  |  | 0.011833
6.2764 |  |  |  |  | 0.011833
6.2767 |  |  |  |  | 0.011833
6.2769 |  |  |  |  | 0.011833
6.2772 |  |  |  |  | 0.011833
6.2775 |  |  |  |  | 0.011833
6.2778 |  |  |  |  | 0.011833
6.2781 |  |  |  |  | 0.011833
6.2783 |  |  |  |  | 0.011833
6.2786 |  |  |  |  | 0.011833
6.2789 |  |  |  |  | 0.011833
6.2792 |  |  |  |  | 0.011833
6.2794 |  |  |  |  | 0.011833
6.2797 |  |  |  |  | 0.011833
6.28 |  |  |  |  | 0.011833
6.2803 |  |  |  |  | 0.011833
6.2806 |  |  |  |  | 0.011833
6.2808 |  |  |  |  | 0.01134
6.2811 |  |  |  |  | 0.01134
6.2814 |  |  |  |  | 0.01134
6.2817 |  |  |  |  | 0.01134
6.2819 |  |  |  |  | 0.01134
6.2822 |  |  |  |  | 0.01134
6.2825 |  |  |  |  | 0.01134
6.2828 |  |  |  |  | 0.01134
6.2831 |  |  |  |  | 0.01134
6.2833 |  |  |  |  | 0.01134
6.2836 |  |  |  |  | 0.01134
6.2839 |  |  |  |  | 0.01134
6.2842 |  |  |  |  | 0.01134
6.2844 |  |  |  |  | 0.01134
6.2847 |  |  |  |  | 0.01134
6.285 |  |  |  |  | 0.01134
6.2853 |  |  |  |  | 0.01134
6.2856 |  |  |  |  | 0.01134
6.2858 |  |  |  |  | 0.01134
6.2861 |  |  |  |  | 0.01134
6.2864 |  |  |  |  | 0.01134
6.2867 |  |  |  |  | 0.01134
6.2869 |  |  |  |  | 0.01134
6.2872 |  |  |  |  | 0.01134
6.2875 |  |  |  |  | 0.01134
6.2878 |  |  |  |  | 0.01134
6.2881 |  |  |  |  | 0.01134
6.2883 |  |  |  |  | 0.01134
6.2886 |  |  |  |  | 0.01134
6.2889 |  |  |  |  | 0.01134
6.2892 |  |  |  |  | 0.01134
6.2894 |  |  |  |  | 0.01134
6.2897 |  |  |  |  | 0.01134
6.29 |  |  |  |  | 0.01134
6.2903 |  |  |  |  | 0.01134
6.2906 |  |  |  |  | 0.01134
6.2908 |  |  |  |  | 0.01134
6.2911 |  |  |  |  | 0.01134
6.2914 |  |  |  |  | 0.01134
6.2917 |  |  |  |  | 0.01134
6.2919 |  |  |  |  | 0.01134
6.2922 |  |  |  |  | 0.01134
6.2925 |  |  |  |  | 0.01134
6.2928 |  |  |  |  | 0.01134
6.2931 |  |  |  |  | 0.01134
6.2933 |  |  |  |  | 0.01134
6.2936 |  |  |  |  | 0.01134
6.2939 |  |  |  |  | 0.01134
6.2942 |  |  |  |  | 0.01134
6.2944 |  |  |  |  | 0.01134
6.2947 |  |  |  |  | 0.01134
6.295 |  |  |  |  | 0.01134
6.2953 |  |  |  |  | 0.01134
6.2956 |  |  |  |  | 0.01134
6.2958 |  |  |  |  | 0.01134
6.2961 |  |  |  |  | 0.01134
6.2964 |  |  |  |  | 0.01134
6.2967 |  |  |  |  | 0.01134
6.2969 |  |  |  |  | 0.01134
6.2972 |  |  |  |  | 0.01134
6.2975 |  |  |  |  | 0.01134
6.2978 |  |  |  |  | 0.01134
6.2981 |  |  |  |  | 0.01134
6.2983 |  |  |  |  | 0.01134
6.2986 |  |  |  |  | 0.01134
6.2989 |  |  |  |  | 0.01134
6.2992 |  |  |  |  | 0.01134
6.2994 |  |  |  |  | 0.01134
6.2997 |  |  |  |  | 0.01134
6.3 |  |  |  |  | 0.01134
6.3003 |  |  |  |  | 0.01134
6.3006 |  |  |  |  | 0.01134
6.3008 |  |  |  |  | 0.01134
6.3011 |  |  |  |  | 0.01134
6.3014 |  |  |  |  | 0.01134
6.3017 |  |  |  |  | 0.01134
6.3019 |  |  |  |  | 0.01134
6.3022 |  |  |  |  | 0.01134
6.3025 |  |  |  |  | 0.010847
6.3028 |  |  |  |  | 0.010847
6.3031 |  |  |  |  | 0.010847
6.3033 |  |  |  |  | 0.010847
6.3036 |  |  |  |  | 0.010847
6.3039 |  |  |  |  | 0.010847
6.3042 |  |  |  |  | 0.010847
6.3044 |  |  |  |  | 0.010847
6.3047 |  |  |  |  | 0.010847
6.305 |  |  |  |  | 0.010847
6.3053 |  |  |  |  | 0.010847
6.3056 |  |  |  |  | 0.010847
6.3058 |  |  |  |  | 0.010847
6.3061 |  |  |  |  | 0.010847
6.3064 |  |  |  |  | 0.010847
6.3067 |  |  |  |  | 0.010847
6.3069 |  |  |  |  | 0.010847
6.3072 |  |  |  |  | 0.010847
6.3075 |  |  |  |  | 0.010847
6.3078 |  |  |  |  | 0.010847
6.3081 |  |  |  |  | 0.010847
6.3083 |  |  |  |  | 0.010847
6.3086 |  |  |  |  | 0.010847
6.3089 |  |  |  |  | 0.010847
6.3092 |  |  |  |  | 0.010847
6.3094 |  |  |  |  | 0.010847
6.3097 |  |  |  |  | 0.010847
6.31 |  |  |  |  | 0.010847
6.3103 |  |  |  |  | 0.010847
6.3106 |  |  |  |  | 0.010847
6.3108 |  |  |  |  | 0.010847
6.3111 |  |  |  |  | 0.010847
6.3114 |  |  |  |  | 0.010847
6.3117 |  |  |  |  | 0.010847
6.3119 |  |  |  |  | 0.010847
6.3122 |  |  |  |  | 0.010847
6.3125 |  |  |  |  | 0.010847
6.3128 |  |  |  |  | 0.010847
6.3131 |  |  |  |  | 0.010847
6.3133 |  |  |  |  | 0.010847
6.3136 |  |  |  |  | 0.010847
6.3139 |  |  |  |  | 0.010847
6.3142 |  |  |  |  | 0.010847
6.3144 |  |  |  |  | 0.010847
6.3147 |  |  |  |  | 0.010847
6.315 |  |  |  |  | 0.010847
6.3153 |  |  |  |  | 0.010847
6.3156 |  |  |  |  | 0.010847
6.3158 |  |  |  |  | 0.010847
6.3161 |  |  |  |  | 0.010847
6.3164 |  |  |  |  | 0.010847
6.3167 |  |  |  |  | 0.010847
6.3169 |  |  |  |  | 0.010847
6.3172 |  |  |  |  | 0.010847
6.3175 |  |  |  |  | 0.010847
6.3178 |  |  |  |  | 0.010847
6.3181 |  |  |  |  | 0.010847
6.3183 |  |  |  |  | 0.010847
6.3186 |  |  |  |  | 0.010847
6.3189 |  |  |  |  | 0.010847
6.3192 |  |  |  |  | 0.010847
6.3194 |  |  |  |  | 0.010847
6.3197 |  |  |  |  | 0.010847
6.32 |  |  |  |  | 0.010847
6.3203 |  |  |  |  | 0.010847
6.3206 |  |  |  |  | 0.010847
6.3208 |  |  |  |  | 0.010847
6.3211 |  |  |  |  | 0.010847
6.3214 |  |  |  |  | 0.010847
6.3217 |  |  |  |  | 0.010847
6.3219 |  |  |  |  | 0.010847
6.3222 |  |  |  |  | 0.010847
6.3225 |  |  |  |  | 0.010847
6.3228 |  |  |  |  | 0.010847
6.3231 |  |  |  |  | 0.010847
6.3233 |  |  |  |  | 0.010847
6.3236 |  |  |  |  | 0.010354
6.3239 |  |  |  |  | 0.010354
6.3242 |  |  |  |  | 0.010354
6.3244 |  |  |  |  | 0.010354
6.3247 |  |  |  |  | 0.010354
6.325 |  |  |  |  | 0.010354
6.3253 |  |  |  |  | 0.010354
6.3256 |  |  |  |  | 0.010354
6.3258 |  |  |  |  | 0.010354
6.3261 |  |  |  |  | 0.010354
6.3264 |  |  |  |  | 0.010354
6.3267 |  |  |  |  | 0.010354
6.3269 |  |  |  |  | 0.010354
6.3272 |  |  |  |  | 0.010354
6.3275 |  |  |  |  | 0.010354
6.3278 |  |  |  |  | 0.010354
6.3281 |  |  |  |  | 0.010354
6.3283 |  |  |  |  | 0.010354
6.3286 |  |  |  |  | 0.010354
6.3289 |  |  |  |  | 0.010354
6.3292 |  |  |  |  | 0.010354
6.3294 |  |  |  |  | 0.010354
6.3297 |  |  |  |  | 0.010354
6.33 |  |  |  |  | 0.010354
6.3303 |  |  |  |  | 0.010354
6.3306 |  |  |  |  | 0.010354
6.3308 |  |  |  |  | 0.010354
6.3311 |  |  |  |  | 0.010354
6.3314 |  |  |  |  | 0.010354
6.3317 |  |  |  |  | 0.010354
6.3319 |  |  |  |  | 0.010354
6.3322 |  |  |  |  | 0.010354
6.3325 |  |  |  |  | 0.010354
6.3328 |  |  |  |  | 0.010354
6.3331 |  |  |  |  | 0.010354
6.3333 |  |  |  |  | 0.010354
6.3336 |  |  |  |  | 0.010354
6.3339 |  |  |  |  | 0.010354
6.3342 |  |  |  |  | 0.010354
6.3344 |  |  |  |  | 0.010354
6.3347 |  |  |  |  | 0.010354
6.335 |  |  |  |  | 0.010354
6.3353 |  |  |  |  | 0.010354
6.3356 |  |  |  |  | 0.010354
6.3358 |  |  |  |  | 0.010354
6.3361 |  |  |  |  | 0.010354
6.3364 |  |  |  |  | 0.010354
6.3367 |  |  |  |  | 0.010354
6.3369 |  |  |  |  | 0.010354
6.3372 |  |  |  |  | 0.010354
6.3375 |  |  |  |  | 0.010354
6.3378 |  |  |  |  | 0.010354
6.3381 |  |  |  |  | 0.010354
6.3383 |  |  |  |  | 0.010354
6.3386 |  |  |  |  | 0.010354
6.3389 |  |  |  |  | 0.010354
6.3392 |  |  |  |  | 0.010354
6.3394 |  |  |  |  | 0.010354
6.3397 |  |  |  |  | 0.010354
6.34 |  |  |  |  | 0.010354
6.3403 |  |  |  |  | 0.010354
6.3406 |  |  |  |  | 0.010354
6.3408 |  |  |  |  | 0.010354
6.3411 |  |  |  |  | 0.010354
6.3414 |  |  |  |  | 0.010354
6.3417 |  |  |  |  | 0.010354
6.3419 |  |  |  |  | 0.010354
6.3422 |  |  |  |  | 0.010354
6.3425 |  |  |  |  | 0.010354
6.3428 |  |  |  |  | 0.010354
6.3431 |  |  |  |  | 0.010354
6.3433 |  |  |  |  | 0.010354
6.3436 |  |  |  |  | 0.010354
6.3439 |  |  |  |  | 0.010354
6.3442 |  |  |  |  | 0.010354
6.3444 |  |  |  |  | 0.010354
6.3447 |  |  |  |  | 0.010354
6.345 |  |  |  |  | 0.010354
6.3453 |  |  |  |  | 0.010354
6.3456 |  |  |  |  | 0.010354
6.3458 |  |  |  |  | 0.0098608
6.3461 |  |  |  |  | 0.0098608
6.3464 |  |  |  |  | 0.0098608
6.3467 |  |  |  |  | 0.0098608
6.3469 |  |  |  |  | 0.0098608
6.3472 |  |  |  |  | 0.0098608
6.3475 |  |  |  |  | 0.0098608
6.3478 |  |  |  |  | 0.0098608
6.3481 |  |  |  |  | 0.0098608
6.3483 |  |  |  |  | 0.0098608
6.3486 |  |  |  |  | 0.0098608
6.3489 |  |  |  |  | 0.0098608
6.3492 |  |  |  |  | 0.0098608
6.3494 |  |  |  |  | 0.0098608
6.3497 |  |  |  |  | 0.0098608
6.35 |  |  |  |  | 0.0098608
6.3503 |  |  |  |  | 0.0098608
6.3506 |  |  |  |  | 0.0098608
6.3508 |  |  |  |  | 0.0098608
6.3511 |  |  |  |  | 0.0098608
6.3514 |  |  |  |  | 0.0098608
6.3517 |  |  |  |  | 0.0098608
6.3519 |  |  |  |  | 0.0098608
6.3522 |  |  |  |  | 0.0098608
6.3525 |  |  |  |  | 0.0098608
6.3528 |  |  |  |  | 0.0098608
6.3531 |  |  |  |  | 0.0098608
6.3533 |  |  |  |  | 0.0098608
6.3536 |  |  |  |  | 0.0098608
6.3539 |  |  |  |  | 0.0098608
6.3542 |  |  |  |  | 0.0098608
6.3544 |  |  |  |  | 0.0098608
6.3547 |  |  |  |  | 0.0098608
6.355 |  |  |  |  | 0.0098608
6.3553 |  |  |  |  | 0.0098608
6.3556 |  |  |  |  | 0.0098608
6.3558 |  |  |  |  | 0.0098608
6.3561 |  |  |  |  | 0.0098608
6.3564 |  |  |  |  | 0.0098608
6.3567 |  |  |  |  | 0.0098608
6.3569 |  |  |  |  | 0.0098608
6.3572 |  |  |  |  | 0.0098608
6.3575 |  |  |  |  | 0.0098608
6.3578 |  |  |  |  | 0.0098608
6.3581 |  |  |  |  | 0.0098608
6.3583 |  |  |  |  | 0.0098608
6.3586 |  |  |  |  | 0.0098608
6.3589 |  |  |  |  | 0.0098608
6.3592 |  |  |  |  | 0.0098608
6.3594 |  |  |  |  | 0.0098608
6.3597 |  |  |  |  | 0.0098608
6.36 |  |  |  |  | 0.0098608
6.3603 |  |  |  |  | 0.0098608
6.3606 |  |  |  |  | 0.0098608
6.3608 |  |  |  |  | 0.0098608
6.3611 |  |  |  |  | 0.0098608
6.3614 |  |  |  |  | 0.0098608
6.3617 |  |  |  |  | 0.0098608
6.3619 |  |  |  |  | 0.0098608
6.3622 |  |  |  |  | 0.0098608
6.3625 |  |  |  |  | 0.0098608
6.3628 |  |  |  |  | 0.0098608
6.3631 |  |  |  |  | 0.0098608
6.3633 |  |  |  |  | 0.0098608
6.3636 |  |  |  |  | 0.0098608
6.3639 |  |  |  |  | 0.0098608
6.3642 |  |  |  |  | 0.0098608
6.3644 |  |  |  |  | 0.0098608
6.3647 |  |  |  |  | 0.0098608
6.365 |  |  |  |  | 0.0098608
6.3653 |  |  |  |  | 0.0098608
6.3656 |  |  |  |  | 0.0098608
6.3658 |  |  |  |  | 0.0098608
6.3661 |  |  |  |  | 0.0098608
6.3664 |  |  |  |  | 0.0098608
6.3667 |  |  |  |  | 0.0098608
6.3669 |  |  |  |  | 0.0098608
6.3672 |  |  |  |  | 0.0098608
6.3675 |  |  |  |  | 0.0098608
6.3678 |  |  |  |  | 0.0098608
6.3681 |  |  |  |  | 0.0098608
6.3683 |  |  |  |  | 0.0098608
6.3686 |  |  |  |  | 0.0098608
6.3689 |  |  |  |  | 0.0098608
6.3692 |  |  |  |  | 0.0098608
6.3694 |  |  |  |  | 0.0098608
6.3697 |  |  |  |  | 0.0098608
6.37 |  |  |  |  | 0.0093678
6.3703 |  |  |  |  | 0.0093678
6.3706 |  |  |  |  | 0.0093678
6.3708 |  |  |  |  | 0.0093678
6.3711 |  |  |  |  | 0.0093678
6.3714 |  |  |  |  | 0.0093678
6.3717 |  |  |  |  | 0.0093678
6.3719 |  |  |  |  | 0.0093678
6.3722 |  |  |  |  | 0.0093678
6.3725 |  |  |  |  | 0.0093678
6.3728 |  |  |  |  | 0.0093678
6.3731 |  |  |  |  | 0.0093678
6.3733 |  |  |  |  | 0.0093678
6.3736 |  |  |  |  | 0.0093678
6.3739 |  |  |  |  | 0.0093678
6.3742 |  |  |  |  | 0.0093678
6.3744 |  |  |  |  | 0.0093678
6.3747 |  |  |  |  | 0.0093678
6.375 |  |  |  |  | 0.0093678
6.3753 |  |  |  |  | 0.0093678
6.3756 |  |  |  |  | 0.0093678
6.3758 |  |  |  |  | 0.0093678
6.3761 |  |  |  |  | 0.0093678
6.3764 |  |  |  |  | 0.0093678
6.3767 |  |  |  |  | 0.0093678
6.3769 |  |  |  |  | 0.0093678
6.3772 |  |  |  |  | 0.0093678
6.3775 |  |  |  |  | 0.0093678
6.3778 |  |  |  |  | 0.0093678
6.3781 |  |  |  |  | 0.0093678
6.3783 |  |  |  |  | 0.0093678
6.3786 |  |  |  |  | 0.0093678
6.3789 |  |  |  |  | 0.0093678
6.3792 |  |  |  |  | 0.0093678
6.3794 |  |  |  |  | 0.0093678
6.3797 |  |  |  |  | 0.0093678
6.38 |  |  |  |  | 0.0093678
6.3803 |  |  |  |  | 0.0093678
6.3806 |  |  |  |  | 0.0093678
6.3808 |  |  |  |  | 0.0093678
6.3811 |  |  |  |  | 0.0093678
6.3814 |  |  |  |  | 0.0093678
6.3817 |  |  |  |  | 0.0093678
6.3819 |  |  |  |  | 0.0093678
6.3822 |  |  |  |  | 0.0093678
6.3825 |  |  |  |  | 0.0093678
6.3828 |  |  |  |  | 0.0093678
6.3831 |  |  |  |  | 0.0093678
6.3833 |  |  |  |  | 0.0093678
6.3836 |  |  |  |  | 0.0093678
6.3839 |  |  |  |  | 0.0093678
6.3842 |  |  |  |  | 0.0093678
6.3844 |  |  |  |  | 0.0093678
6.3847 |  |  |  |  | 0.0093678
6.385 |  |  |  |  | 0.0093678
6.3853 |  |  |  |  | 0.0093678
6.3856 |  |  |  |  | 0.0093678
6.3858 |  |  |  |  | 0.0093678
6.3861 |  |  |  |  | 0.0093678
6.3864 |  |  |  |  | 0.0093678
6.3867 |  |  |  |  | 0.0093678
6.3869 |  |  |  |  | 0.0093678
6.3872 |  |  |  |  | 0.0093678
6.3875 |  |  |  |  | 0.0093678
6.3878 |  |  |  |  | 0.0093678
6.3881 |  |  |  |  | 0.0093678
6.3883 |  |  |  |  | 0.0093678
6.3886 |  |  |  |  | 0.0093678
6.3889 |  |  |  |  | 0.0093678
6.3892 |  |  |  |  | 0.0093678
6.3894 |  |  |  |  | 0.0093678
6.3897 |  |  |  |  | 0.0088747
6.39 |  |  |  |  | 0.0088747
6.3903 |  |  |  |  | 0.0088747
6.3906 |  |  |  |  | 0.0088747
6.3908 |  |  |  |  | 0.0088747
6.3911 |  |  |  |  | 0.0088747
6.3914 |  |  |  |  | 0.0088747
6.3917 |  |  |  |  | 0.0088747
6.3919 |  |  |  |  | 0.0088747
6.3922 |  |  |  |  | 0.0088747
6.3925 |  |  |  |  | 0.0088747
6.3928 |  |  |  |  | 0.0088747
6.3931 |  |  |  |  | 0.0088747
6.3933 |  |  |  |  | 0.0088747
6.3936 |  |  |  |  | 0.0088747
6.3939 |  |  |  |  | 0.0088747
6.3942 |  |  |  |  | 0.0088747
6.3944 |  |  |  |  | 0.0088747
6.3947 |  |  |  |  | 0.0088747
6.395 |  |  |  |  | 0.0088747
6.3953 |  |  |  |  | 0.0088747
6.3956 |  |  |  |  | 0.0088747
6.3958 |  |  |  |  | 0.0088747
6.3961 |  |  |  |  | 0.0088747
6.3964 |  |  |  |  | 0.0088747
6.3967 |  |  |  |  | 0.0088747
6.3969 |  |  |  |  | 0.0088747
6.3972 |  |  |  |  | 0.0088747
6.3975 |  |  |  |  | 0.0088747
6.3978 |  |  |  |  | 0.0088747
6.3981 |  |  |  |  | 0.0088747
6.3983 |  |  |  |  | 0.0088747
6.3986 |  |  |  |  | 0.0088747
6.3989 |  |  |  |  | 0.0088747
6.3992 |  |  |  |  | 0.0088747
6.3994 |  |  |  |  | 0.0088747
6.3997 |  |  |  |  | 0.0088747
6.4 |  |  |  |  | 0.0088747
6.4003 |  |  |  |  | 0.0088747
6.4006 |  |  |  |  | 0.0088747
6.4008 |  |  |  |  | 0.0088747
6.4011 |  |  |  |  | 0.0088747
6.4014 |  |  |  |  | 0.0088747
6.4017 |  |  |  |  | 0.0088747
6.4019 |  |  |  |  | 0.0088747
6.4022 |  |  |  |  | 0.0088747
6.4025 |  |  |  |  | 0.0088747
6.4028 |  |  |  |  | 0.0088747
6.4031 |  |  |  |  | 0.0088747
6.4033 |  |  |  |  | 0.0088747
6.4036 |  |  |  |  | 0.0088747
6.4039 |  |  |  |  | 0.0088747
6.4042 |  |  |  |  | 0.0088747
6.4044 |  |  |  |  | 0.0088747
6.4047 |  |  |  |  | 0.0088747
6.405 |  |  |  |  | 0.0088747
6.4053 |  |  |  |  | 0.0088747
6.4056 |  |  |  |  | 0.0088747
6.4058 |  |  |  |  | 0.0088747
6.4061 |  |  |  |  | 0.0088747
6.4064 |  |  |  |  | 0.0088747
6.4067 |  |  |  |  | 0.0088747
6.4069 |  |  |  |  | 0.0088747
6.4072 |  |  |  |  | 0.0088747
6.4075 |  |  |  |  | 0.0088747
6.4078 |  |  |  |  | 0.0088747
6.4081 |  |  |  |  | 0.0088747
6.4083 |  |  |  |  | 0.0088747
6.4086 |  |  |  |  | 0.0088747
6.4089 |  |  |  |  | 0.0088747
6.4092 |  |  |  |  | 0.0088747
6.4094 |  |  |  |  | 0.0088747
6.4097 |  |  |  |  | 0.0088747
6.41 |  |  |  |  | 0.0083817
6.4103 |  |  |  |  | 0.0088747
6.4106 |  |  |  |  | 0.0088747
6.4108 |  |  |  |  | 0.0083817
6.4111 |  |  |  |  | 0.0083817
6.4114 |  |  |  |  | 0.0083817
6.4117 |  |  |  |  | 0.0083817
6.4119 |  |  |  |  | 0.0083817
6.4122 |  |  |  |  | 0.0083817
6.4125 |  |  |  |  | 0.0083817
6.4128 |  |  |  |  | 0.0083817
6.4131 |  |  |  |  | 0.0083817
6.4133 |  |  |  |  | 0.0083817
6.4136 |  |  |  |  | 0.0083817
6.4139 |  |  |  |  | 0.0083817
6.4142 |  |  |  |  | 0.0083817
6.4144 |  |  |  |  | 0.0083817
6.4147 |  |  |  |  | 0.0083817
6.415 |  |  |  |  | 0.0083817
6.4153 |  |  |  |  | 0.0083817
6.4156 |  |  |  |  | 0.0083817
6.4158 |  |  |  |  | 0.0083817
6.4161 |  |  |  |  | 0.0083817
6.4164 |  |  |  |  | 0.0083817
6.4167 |  |  |  |  | 0.0083817
6.4169 |  |  |  |  | 0.0083817
6.4172 |  |  |  |  | 0.0083817
6.4175 |  |  |  |  | 0.0083817
6.4178 |  |  |  |  | 0.0083817
6.4181 |  |  |  |  | 0.0083817
6.4183 |  |  |  |  | 0.0083817
6.4186 |  |  |  |  | 0.0083817
6.4189 |  |  |  |  | 0.0083817
6.4192 |  |  |  |  | 0.0083817
6.4194 |  |  |  |  | 0.0083817
6.4197 |  |  |  |  | 0.0083817
6.42 |  |  |  |  | 0.0083817
6.4203 |  |  |  |  | 0.0083817
6.4206 |  |  |  |  | 0.0083817
6.4208 |  |  |  |  | 0.0083817
6.4211 |  |  |  |  | 0.0083817
6.4214 |  |  |  |  | 0.0083817
6.4217 |  |  |  |  | 0.0083817
6.4219 |  |  |  |  | 0.0083817
6.4222 |  |  |  |  | 0.0083817
6.4225 |  |  |  |  | 0.0083817
6.4228 |  |  |  |  | 0.0083817
6.4231 |  |  |  |  | 0.0083817
6.4233 |  |  |  |  | 0.0083817
6.4236 |  |  |  |  | 0.0083817
6.4239 |  |  |  |  | 0.0083817
6.4242 |  |  |  |  | 0.0083817
6.4244 |  |  |  |  | 0.0083817
6.4247 |  |  |  |  | 0.0083817
6.425 |  |  |  |  | 0.0083817
6.4253 |  |  |  |  | 0.0083817
6.4256 |  |  |  |  | 0.0083817
6.4258 |  |  |  |  | 0.0083817
6.4261 |  |  |  |  | 0.0083817
6.4264 |  |  |  |  | 0.0083817
6.4267 |  |  |  |  | 0.0083817
6.4269 |  |  |  |  | 0.0083817
6.4272 |  |  |  |  | 0.0083817
6.4275 |  |  |  |  | 0.0083817
6.4278 |  |  |  |  | 0.0083817
6.4281 |  |  |  |  | 0.0083817
6.4283 |  |  |  |  | 0.0083817
6.4286 |  |  |  |  | 0.0083817
6.4289 |  |  |  |  | 0.0083817
6.4292 |  |  |  |  | 0.0083817
6.4294 |  |  |  |  | 0.0083817
6.4297 |  |  |  |  | 0.0083817
6.43 |  |  |  |  | 0.0083817
6.4303 |  |  |  |  | 0.0083817
6.4306 |  |  |  |  | 0.0083817
6.4308 |  |  |  |  | 0.0083817
6.4311 |  |  |  |  | 0.0083817
6.4314 |  |  |  |  | 0.0083817
6.4317 |  |  |  |  | 0.0083817
6.4319 |  |  |  |  | 0.0083817
6.4322 |  |  |  |  | 0.0083817
6.4325 |  |  |  |  | 0.0083817
6.4328 |  |  |  |  | 0.0083817
6.4331 |  |  |  |  | 0.0083817
6.4333 |  |  |  |  | 0.0083817
6.4336 |  |  |  |  | 0.0078886
6.4339 |  |  |  |  | 0.0078886
6.4342 |  |  |  |  | 0.0078886
6.4344 |  |  |  |  | 0.0078886
6.4347 |  |  |  |  | 0.0078886
6.435 |  |  |  |  | 0.0078886
6.4353 |  |  |  |  | 0.0078886
6.4356 |  |  |  |  | 0.0078886
6.4358 |  |  |  |  | 0.0078886
6.4361 |  |  |  |  | 0.0078886
6.4364 |  |  |  |  | 0.0078886
6.4367 |  |  |  |  | 0.0078886
6.4369 |  |  |  |  | 0.0078886
6.4372 |  |  |  |  | 0.0078886
6.4375 |  |  |  |  | 0.0078886
6.4378 |  |  |  |  | 0.0078886
6.4381 |  |  |  |  | 0.0078886
6.4383 |  |  |  |  | 0.0078886
6.4386 |  |  |  |  | 0.0078886
6.4389 |  |  |  |  | 0.0078886
6.4392 |  |  |  |  | 0.0078886
6.4394 |  |  |  |  | 0.0078886
6.4397 |  |  |  |  | 0.0078886
6.44 |  |  |  |  | 0.0078886
6.4403 |  |  |  |  | 0.0078886
6.4406 |  |  |  |  | 0.0078886
6.4408 |  |  |  |  | 0.0078886
6.4411 |  |  |  |  | 0.0078886
6.4414 |  |  |  |  | 0.0078886
6.4417 |  |  |  |  | 0.0078886
6.4419 |  |  |  |  | 0.0078886
6.4422 |  |  |  |  | 0.0078886
6.4425 |  |  |  |  | 0.0078886
6.4428 |  |  |  |  | 0.0078886
6.4431 |  |  |  |  | 0.0078886
6.4433 |  |  |  |  | 0.0078886
6.4436 |  |  |  |  | 0.0078886
6.4439 |  |  |  |  | 0.0079009
6.4442 |  |  |  |  | 0.0078886
6.4444 |  |  |  |  | 0.0078886
6.4447 |  |  |  |  | 0.0078886
6.445 |  |  |  |  | 0.0078886
6.4453 |  |  |  |  | 0.0078886
6.4456 |  |  |  |  | 0.0078886
6.4458 |  |  |  |  | 0.0078886
6.4461 |  |  |  |  | 0.0078886
6.4464 |  |  |  |  | 0.0078886
6.4467 |  |  |  |  | 0.0078886
6.4469 |  |  |  |  | 0.0078886
6.4472 |  |  |  |  | 0.0078886
6.4475 |  |  |  |  | 0.0078886
6.4478 |  |  |  |  | 0.0078886
6.4481 |  |  |  |  | 0.0078886
6.4483 |  |  |  |  | 0.0078886
6.4486 |  |  |  |  | 0.0078886
6.4489 |  |  |  |  | 0.0078886
6.4492 |  |  |  |  | 0.0078886
6.4494 |  |  |  |  | 0.0078886
6.4497 |  |  |  |  | 0.0078886
6.45 |  |  |  |  | 0.0078886
6.4503 |  |  |  |  | 0.0078886
6.4506 |  |  |  |  | 0.0078886
6.4508 |  |  |  |  | 0.0078886
6.4511 |  |  |  |  | 0.0078886
6.4514 |  |  |  |  | 0.0078886
6.4517 |  |  |  |  | 0.0079009
6.4519 |  |  |  |  | 0.0078886
6.4522 |  |  |  |  | 0.0078886
6.4525 |  |  |  |  | 0.0078886
6.4528 |  |  |  |  | 0.0078886
6.4531 |  |  |  |  | 0.0078886
6.4533 |  |  |  |  | 0.0078886
6.4536 |  |  |  |  | 0.0078886
6.4539 |  |  |  |  | 0.0078886
6.4542 |  |  |  |  | 0.0078886
6.4544 |  |  |  |  | 0.0078886
6.4547 |  |  |  |  | 0.0079009
6.455 |  |  |  |  | 0.0078886
6.4553 |  |  |  |  | 0.0078886
6.4556 |  |  |  |  | 0.0078886
6.4558 |  |  |  |  | 0.0078886
6.4561 |  |  |  |  | 0.0073956
6.4564 |  |  |  |  | 0.0073956
6.4567 |  |  |  |  | 0.0073956
6.4569 |  |  |  |  | 0.0074071
6.4572 |  |  |  |  | 0.0074071
6.4575 |  |  |  |  | 0.0074071
6.4578 |  |  |  |  | 0.0073956
6.4581 |  |  |  |  | 0.0074071
6.4583 |  |  |  |  | 0.0073956
6.4586 |  |  |  |  | 0.0073956
6.4589 |  |  |  |  | 0.0073956
6.4592 |  |  |  |  | 0.0074071
6.4594 |  |  |  |  | 0.0074071
6.4597 |  |  |  |  | 0.0073956
6.46 |  |  |  |  | 0.0074071
6.4603 |  |  |  |  | 0.0074071
6.4606 |  |  |  |  | 0.0074071
6.4608 |  |  |  |  | 0.0073956
6.4611 |  |  |  |  | 0.0074071
6.4614 |  |  |  |  | 0.0074071
6.4617 |  |  |  |  | 0.0074071
6.4619 |  |  |  |  | 0.0074071
6.4622 |  |  |  |  | 0.0074071
6.4625 |  |  |  |  | 0.0074071
6.4628 |  |  |  |  | 0.0074071
6.4631 |  |  |  |  | 0.0074071
6.4633 |  |  |  |  | 0.0074071
6.4636 |  |  |  |  | 0.0074071
6.4639 |  |  |  |  | 0.0074071
6.4642 |  |  |  |  | 0.0074071
6.4644 |  |  |  |  | 0.0074071
6.4647 |  |  |  |  | 0.0074071
6.465 |  |  |  |  | 0.0074071
6.4653 |  |  |  |  | 0.0073956
6.4656 |  |  |  |  | 0.0074071
6.4658 |  |  |  |  | 0.0074071
6.4661 |  |  |  |  | 0.0074071
6.4664 |  |  |  |  | 0.0074071
6.4667 |  |  |  |  | 0.0073956
6.4669 |  |  |  |  | 0.0073956
6.4672 |  |  |  |  | 0.0074071
6.4675 |  |  |  |  | 0.0073956
6.4678 |  |  |  |  | 0.0074071
6.4681 |  |  |  |  | 0.0073956
6.4683 |  |  |  |  | 0.0073956
6.4686 |  |  |  |  | 0.0073956
6.4689 |  |  |  |  | 0.0073956
6.4692 |  |  |  |  | 0.0073956
6.4694 |  |  |  |  | 0.0073956
6.4697 |  |  |  |  | 0.0073956
6.47 |  |  |  |  | 0.0073956
6.4703 |  |  |  |  | 0.0073956
6.4706 |  |  |  |  | 0.0073956
6.4708 |  |  |  |  | 0.0074071
6.4711 |  |  |  |  | 0.0073956
6.4714 |  |  |  |  | 0.0073956
6.4717 |  |  |  |  | 0.0074071
6.4719 |  |  |  |  | 0.0073956
6.4722 |  |  |  |  | 0.0073956
6.4725 |  |  |  |  | 0.0073956
6.4728 |  |  |  |  | 0.0073956
6.4731 |  |  |  |  | 0.0073956
6.4733 |  |  |  |  | 0.0074071
6.4736 |  |  |  |  | 0.0073956
6.4739 |  |  |  |  | 0.0074071
6.4742 |  |  |  |  | 0.0073956
6.4744 |  |  |  |  | 0.0073956
6.4747 |  |  |  |  | 0.0073956
6.475 |  |  |  |  | 0.0073956
6.4753 |  |  |  |  | 0.0073956
6.4756 |  |  |  |  | 0.0073956
6.4758 |  |  |  |  | 0.0073956
6.4761 |  |  |  |  | 0.0073956
6.4764 |  |  |  |  | 0.0073956
6.4767 |  |  |  |  | 0.0074071
6.4769 |  |  |  |  | 0.0074071
6.4772 |  |  |  |  | 0.0073956
6.4775 |  |  |  |  | 0.0074071
6.4778 |  |  |  |  | 0.0074071
6.4781 |  |  |  |  | 0.0073956
6.4783 |  |  |  |  | 0.0074071
6.4786 |  |  |  |  | 0.0074071
6.4789 |  |  |  |  | 0.0069133
6.4792 |  |  |  |  | 0.0069133
6.4794 |  |  |  |  | 0.0069133
6.4797 |  |  |  |  | 0.0069133
6.48 |  |  |  |  | 0.0069026
6.4803 |  |  |  |  | 0.0069026
6.4806 |  |  |  |  | 0.0069026
6.4808 |  |  |  |  | 0.0069026
6.4811 |  |  |  |  | 0.0069133
6.4814 |  |  |  |  | 0.0069133
6.4817 |  |  |  |  | 0.0069026
6.4819 |  |  |  |  | 0.0069133
6.4822 |  |  |  |  | 0.0069133
6.4825 |  |  |  |  | 0.0069133
6.4828 |  |  |  |  | 0.0069026
6.4831 |  |  |  |  | 0.0069133
6.4833 |  |  |  |  | 0.0069133
6.4836 |  |  |  |  | 0.0069133
6.4839 |  |  |  |  | 0.0069026
6.4842 |  |  |  |  | 0.0069133
6.4844 |  |  |  |  | 0.0069026
6.4847 |  |  |  |  | 0.0069133
6.485 |  |  |  |  | 0.0069133
6.4853 |  |  |  |  | 0.0069026
6.4856 |  |  |  |  | 0.0069026
6.4858 |  |  |  |  | 0.0069133
6.4861 |  |  |  |  | 0.0069026
6.4864 |  |  |  |  | 0.0069026
6.4867 |  |  |  |  | 0.0069133
6.4869 |  |  |  |  | 0.0069026
6.4872 |  |  |  |  | 0.0069026
6.4875 |  |  |  |  | 0.0069133
6.4878 |  |  |  |  | 0.0069133
6.4881 |  |  |  |  | 0.0069133
6.4883 |  |  |  |  | 0.0069133
6.4886 |  |  |  |  | 0.0069026
6.4889 |  |  |  |  | 0.0069026
6.4892 |  |  |  |  | 0.0069026
6.4894 |  |  |  |  | 0.0069026
6.4897 |  |  |  |  | 0.0069026
6.49 |  |  |  |  | 0.0069026
6.4903 |  |  |  |  | 0.0069026
6.4906 |  |  |  |  | 0.0069026
6.4908 |  |  |  |  | 0.0069026
6.4911 |  |  |  |  | 0.0069026
6.4914 |  |  |  |  | 0.0069133
6.4917 |  |  |  |  | 0.0069026
6.4919 |  |  |  |  | 0.0069133
6.4922 |  |  |  |  | 0.0069026
6.4925 |  |  |  |  | 0.0069026
6.4928 |  |  |  |  | 0.0069026
6.4931 |  |  |  |  | 0.0069026
6.4933 |  |  |  |  | 0.0069133
6.4936 |  |  |  |  | 0.0069026
6.4939 |  |  |  |  | 0.0069026
6.4942 |  |  |  |  | 0.0069026
6.4944 |  |  |  |  | 0.0069026
6.4947 |  |  |  |  | 0.0069026
6.495 |  |  |  |  | 0.0069026
6.4953 |  |  |  |  | 0.0069026
6.4956 |  |  |  |  | 0.0069026
6.4958 |  |  |  |  | 0.0069026
6.4961 |  |  |  |  | 0.0069026
6.4964 |  |  |  |  | 0.0069026
6.4967 |  |  |  |  | 0.0069026
6.4969 |  |  |  |  | 0.0069026
6.4972 |  |  |  |  | 0.0069026
6.4975 |  |  |  |  | 0.0069026
6.4978 |  |  |  |  | 0.0069026
6.4981 |  |  |  |  | 0.0069026
6.4983 |  |  |  |  | 0.0069026
6.4986 |  |  |  |  | 0.0069026
6.4989 |  |  |  |  | 0.0069026
6.4992 |  |  |  |  | 0.0069026
6.4994 |  |  |  |  | 0.0069026
6.4997 |  |  |  |  | 0.0069026
6.5 |  |  |  |  | 0.0069026
6.5003 |  |  |  |  | 0.0069026
6.5006 |  |  |  |  | 0.0069026
6.5008 |  |  |  |  | 0.0069026
6.5011 |  |  |  |  | 0.0069026
6.5014 |  |  |  |  | 0.0069026
6.5017 |  |  |  |  | 0.0069026
6.5019 |  |  |  |  | 0.0069026
6.5022 |  |  |  |  | 0.0064095
6.5025 |  |  |  |  | 0.0064095
6.5028 |  |  |  |  | 0.0064095
6.5031 |  |  |  |  | 0.0064095
6.5033 |  |  |  |  | 0.0064095
6.5036 |  |  |  |  | 0.0064095
6.5039 |  |  |  |  | 0.0064095
6.5042 |  |  |  |  | 0.0064095
6.5044 |  |  |  |  | 0.0064095
6.5047 |  |  |  |  | 0.0064095
6.505 |  |  |  |  | 0.0064095
6.5053 |  |  |  |  | 0.0064095
6.5056 |  |  |  |  | 0.0064195
6.5058 |  |  |  |  | 0.0064095
6.5061 |  |  |  |  | 0.0064095
6.5064 |  |  |  |  | 0.0064095
6.5067 |  |  |  |  | 0.0064095
6.5069 |  |  |  |  | 0.0064095
6.5072 |  |  |  |  | 0.0064095
6.5075 |  |  |  |  | 0.0064095
6.5078 |  |  |  |  | 0.0064095
6.5081 |  |  |  |  | 0.0064095
6.5083 |  |  |  |  | 0.0064095
6.5086 |  |  |  |  | 0.0064095
6.5089 |  |  |  |  | 0.0064095
6.5092 |  |  |  |  | 0.0064095
6.5094 |  |  |  |  | 0.0064095
6.5097 |  |  |  |  | 0.0064095
6.51 |  |  |  |  | 0.0064095
6.5103 |  |  |  |  | 0.0064095
6.5106 |  |  |  |  | 0.0064095
6.5108 |  |  |  |  | 0.0064095
6.5111 |  |  |  |  | 0.0064095
6.5114 |  |  |  |  | 0.0064095
6.5117 |  |  |  |  | 0.0064095
6.5119 |  |  |  |  | 0.0064095
6.5122 |  |  |  |  | 0.0064095
6.5125 |  |  |  |  | 0.0064095
6.5128 |  |  |  |  | 0.0064095
6.5131 |  |  |  |  | 0.0064095
6.5133 |  |  |  |  | 0.0064095
6.5136 |  |  |  |  | 0.0064095
6.5139 |  |  |  |  | 0.0064095
6.5142 |  |  |  |  | 0.0064095
6.5144 |  |  |  |  | 0.0064095
6.5147 |  |  |  |  | 0.0064095
6.515 |  |  |  |  | 0.0064095
6.5153 |  |  |  |  | 0.0064095
6.5156 |  |  |  |  | 0.0064095
6.5158 |  |  |  |  | 0.0064095
6.5161 |  |  |  |  | 0.0064095
6.5164 |  |  |  |  | 0.0064095
6.5167 |  |  |  |  | 0.0064095
6.5169 |  |  |  |  | 0.0064095
6.5172 |  |  |  |  | 0.0064095
6.5175 |  |  |  |  | 0.0064095
6.5178 |  |  |  |  | 0.0064095
6.5181 |  |  |  |  | 0.0064095
6.5183 |  |  |  |  | 0.0064095
6.5186 |  |  |  |  | 0.0064095
6.5189 |  |  |  |  | 0.0064095
6.5192 |  |  |  |  | 0.0064095
6.5194 |  |  |  |  | 0.0064095
6.5197 |  |  |  |  | 0.0064095
6.52 |  |  |  |  | 0.0064095
6.5203 |  |  |  |  | 0.0064095
6.5206 |  |  |  |  | 0.0064095
6.5208 |  |  |  |  | 0.0064095
6.5211 |  |  |  |  | 0.0064095
6.5214 |  |  |  |  | 0.0064095
6.5217 |  |  |  |  | 0.0064095
6.5219 |  |  |  |  | 0.0064095
6.5222 |  |  |  |  | 0.0064095
6.5225 |  |  |  |  | 0.0064195
6.5228 |  |  |  |  | 0.0064195
6.5231 |  |  |  |  | 0.0064095
6.5233 |  |  |  |  | 0.0064095
6.5236 |  |  |  |  | 0.0064095
6.5239 |  |  |  |  | 0.0064095
6.5242 |  |  |  |  | 0.0064095
6.5244 |  |  |  |  | 0.0064095
6.5247 |  |  |  |  | 0.0064095
6.525 |  |  |  |  | 0.0064095
6.5253 |  |  |  |  | 0.0059165
6.5256 |  |  |  |  | 0.0059165
6.5258 |  |  |  |  | 0.0059165
6.5261 |  |  |  |  | 0.0059165
6.5264 |  |  |  |  | 0.0059165
6.5267 |  |  |  |  | 0.0059165
6.5269 |  |  |  |  | 0.0059165
6.5272 |  |  |  |  | 0.0059165
6.5275 |  |  |  |  | 0.0059165
6.5278 |  |  |  |  | 0.0059165
6.5281 |  |  |  |  | 0.0059165
6.5283 |  |  |  |  | 0.0059165
6.5286 |  |  |  |  | 0.0059165
6.5289 |  |  |  |  | 0.0059165
6.5292 |  |  |  |  | 0.0059165
6.5294 |  |  |  |  | 0.0059165
6.5297 |  |  |  |  | 0.0059165
6.53 |  |  |  |  | 0.0059165
6.5303 |  |  |  |  | 0.0059165
6.5306 |  |  |  |  | 0.0059165
6.5308 |  |  |  |  | 0.0059165
6.5311 |  |  |  |  | 0.0059165
6.5314 |  |  |  |  | 0.0059165
6.5317 |  |  |  |  | 0.0059165
6.5319 |  |  |  |  | 0.0059165
6.5322 |  |  |  |  | 0.0059165
6.5325 |  |  |  |  | 0.0059257
6.5328 |  |  |  |  | 0.0059165
6.5331 |  |  |  |  | 0.0059165
6.5333 |  |  |  |  | 0.0059165
6.5336 |  |  |  |  | 0.0059165
6.5339 |  |  |  |  | 0.0059165
6.5342 |  |  |  |  | 0.0059257
6.5344 |  |  |  |  | 0.0059165
6.5347 |  |  |  |  | 0.0059165
6.535 |  |  |  |  | 0.0059165
6.5353 |  |  |  |  | 0.0059257
6.5356 |  |  |  |  | 0.0059165
6.5358 |  |  |  |  | 0.0059165
6.5361 |  |  |  |  | 0.0059165
6.5364 |  |  |  |  | 0.0059257
6.5367 |  |  |  |  | 0.0059165
6.5369 |  |  |  |  | 0.0059165
6.5372 |  |  |  |  | 0.0059165
6.5375 |  |  |  |  | 0.0059165
6.5378 |  |  |  |  | 0.0059257
6.5381 |  |  |  |  | 0.0059165
6.5383 |  |  |  |  | 0.0059165
6.5386 |  |  |  |  | 0.0059165
6.5389 |  |  |  |  | 0.0059257
6.5392 |  |  |  |  | 0.0059165
6.5394 |  |  |  |  | 0.0059257
6.5397 |  |  |  |  | 0.0059257
6.54 |  |  |  |  | 0.0059257
6.5403 |  |  |  |  | 0.0059165
6.5406 |  |  |  |  | 0.0059257
6.5408 |  |  |  |  | 0.0059257
6.5411 |  |  |  |  | 0.0059257
6.5414 |  |  |  |  | 0.0059165
6.5417 |  |  |  |  | 0.0059257
6.5419 |  |  |  |  | 0.0059165
6.5422 |  |  |  |  | 0.0059165
6.5425 |  |  |  |  | 0.0059165
6.5428 |  |  |  |  | 0.0059257
6.5431 |  |  |  |  | 0.0059165
6.5433 |  |  |  |  | 0.0059257
6.5436 |  |  |  |  | 0.0059257
6.5439 |  |  |  |  | 0.0059165
6.5442 |  |  |  |  | 0.0059165
6.5444 |  |  |  |  | 0.0059165
6.5447 |  |  |  |  | 0.0059165
6.545 |  |  |  |  | 0.0059257
6.5453 |  |  |  |  | 0.0059165
6.5456 |  |  |  |  | 0.0059257
6.5458 |  |  |  |  | 0.0059257
6.5461 |  |  |  |  | 0.0059257
6.5464 |  |  |  |  | 0.0059257
6.5467 |  |  |  |  | 0.0059257
6.5469 |  |  |  |  | 0.0054234
6.5472 |  |  |  |  | 0.0054319
6.5475 |  |  |  |  | 0.0054319
6.5478 |  |  |  |  | 0.0054234
6.5481 |  |  |  |  | 0.0054319
6.5483 |  |  |  |  | 0.0054319
6.5486 |  |  |  |  | 0.0054234
6.5489 |  |  |  |  | 0.0054234
6.5492 |  |  |  |  | 0.0054234
6.5494 |  |  |  |  | 0.0054319
6.5497 |  |  |  |  | 0.0054319
6.55 |  |  |  |  | 0.0054234
6.5503 |  |  |  |  | 0.0054234
6.5506 |  |  |  |  | 0.0054319
6.5508 |  |  |  |  | 0.0054234
6.5511 |  |  |  |  | 0.0054234
6.5514 |  |  |  |  | 0.0054234
6.5517 |  |  |  |  | 0.0054234
6.5519 |  |  |  |  | 0.0054234
6.5522 |  |  |  |  | 0.0054234
6.5525 |  |  |  |  | 0.0054234
6.5528 |  |  |  |  | 0.0054234
6.5531 |  |  |  |  | 0.0054234
6.5533 |  |  |  |  | 0.0054234
6.5536 |  |  |  |  | 0.0054234
6.5539 |  |  |  |  | 0.0054319
6.5542 |  |  |  |  | 0.0054234
6.5544 |  |  |  |  | 0.0054319
6.5547 |  |  |  |  | 0.0054234
6.555 |  |  |  |  | 0.0054234
6.5553 |  |  |  |  | 0.0054234
6.5556 |  |  |  |  | 0.0054234
6.5558 |  |  |  |  | 0.0054234
6.5561 |  |  |  |  | 0.0054234
6.5564 |  |  |  |  | 0.0054234
6.5567 |  |  |  |  | 0.0054319
6.5569 |  |  |  |  | 0.0054234
6.5572 |  |  |  |  | 0.0054234
6.5575 |  |  |  |  | 0.0054234
6.5578 |  |  |  |  | 0.0054234
6.5581 |  |  |  |  | 0.0054234
6.5583 |  |  |  |  | 0.0054234
6.5586 |  |  |  |  | 0.0054234
6.5589 |  |  |  |  | 0.0054234
6.5592 |  |  |  |  | 0.0054234
6.5594 |  |  |  |  | 0.0054234
6.5597 |  |  |  |  | 0.0054234
6.56 |  |  |  |  | 0.0054234
6.5603 |  |  |  |  | 0.0054234
6.5606 |  |  |  |  | 0.0054234
6.5608 |  |  |  |  | 0.0054234
6.5611 |  |  |  |  | 0.0054234
6.5614 |  |  |  |  | 0.0054234
6.5617 |  |  |  |  | 0.0054234
6.5619 |  |  |  |  | 0.0054234
6.5622 |  |  |  |  | 0.0054234
6.5625 |  |  |  |  | 0.0054234
6.5628 |  |  |  |  | 0.0054234
6.5631 |  |  |  |  | 0.0054234
6.5633 |  |  |  |  | 0.0054234
6.5636 |  |  |  |  | 0.0054234
6.5639 |  |  |  |  | 0.0054234
6.5642 |  |  |  |  | 0.0054234
6.5644 |  |  |  |  | 0.0054234
6.5647 |  |  |  |  | 0.0054234
6.565 |  |  |  |  | 0.0054234
6.5653 |  |  |  |  | 0.0054234
6.5656 |  |  |  |  | 0.0054234
6.5658 |  |  |  |  | 0.0054234
6.5661 |  |  |  |  | 0.0054234
6.5664 |  |  |  |  | 0.0054234
6.5667 |  |  |  |  | 0.0054234
6.5669 |  |  |  |  | 0.0054234
6.5672 |  |  |  |  | 0.0054234
6.5675 |  |  |  |  | 0.0054234
6.5678 |  |  |  |  | 0.0054234
6.5681 |  |  |  |  | 0.0054234
6.5683 |  |  |  |  | 0.0054234
6.5686 |  |  |  |  | 0.0054234
6.5689 |  |  |  |  | 0.0054234
6.5692 |  |  |  |  | 0.0049304
6.5694 |  |  |  |  | 0.0049304
6.5697 |  |  |  |  | 0.0049304
6.57 |  |  |  |  | 0.0049304
6.5703 |  |  |  |  | 0.0049304
6.5706 |  |  |  |  | 0.0049304
6.5708 |  |  |  |  | 0.0049304
6.5711 |  |  |  |  | 0.0049304
6.5714 |  |  |  |  | 0.0049304
6.5717 |  |  |  |  | 0.0049304
6.5719 |  |  |  |  | 0.0049304
6.5722 |  |  |  |  | 0.0049304
6.5725 |  |  |  |  | 0.0049304
6.5728 |  |  |  |  | 0.0049304
6.5731 |  |  |  |  | 0.0049304
6.5733 |  |  |  |  | 0.0049304
6.5736 |  |  |  |  | 0.0049304
6.5739 |  |  |  |  | 0.0049304
6.5742 |  |  |  |  | 0.0049304
6.5744 |  |  |  |  | 0.0049304
6.5747 |  |  |  |  | 0.0049304
6.575 |  |  |  |  | 0.0049304
6.5753 |  |  |  |  | 0.0049304
6.5756 |  |  |  |  | 0.0049304
6.5758 |  |  |  |  | 0.0049304
6.5761 |  |  |  |  | 0.0049304
6.5764 |  |  |  |  | 0.0049304
6.5767 |  |  |  |  | 0.0049304
6.5769 |  |  |  |  | 0.0049304
6.5772 |  |  |  |  | 0.0049381
6.5775 |  |  |  |  | 0.0049304
6.5778 |  |  |  |  | 0.0049304
6.5781 |  |  |  |  | 0.0049304
6.5783 |  |  |  |  | 0.0049304
6.5786 |  |  |  |  | 0.0049304
6.5789 |  |  |  |  | 0.0049304
6.5792 |  |  |  |  | 0.0049304
6.5794 |  |  |  |  | 0.0049304
6.5797 |  |  |  |  | 0.0049304
6.58 |  |  |  |  | 0.0049304
6.5803 |  |  |  |  | 0.0049304
6.5806 |  |  |  |  | 0.0049304
6.5808 |  |  |  |  | 0.0049304
6.5811 |  |  |  |  | 0.0049304
6.5814 |  |  |  |  | 0.0049304
6.5817 |  |  |  |  | 0.0049381
6.5819 |  |  |  |  | 0.0049304
6.5822 |  |  |  |  | 0.0049304
6.5825 |  |  |  |  | 0.0049304
6.5828 |  |  |  |  | 0.0049304
6.5831 |  |  |  |  | 0.0049304
6.5833 |  |  |  |  | 0.0049304
6.5836 |  |  |  |  | 0.0049304
6.5839 |  |  |  |  | 0.0049381
6.5842 |  |  |  |  | 0.0049304
6.5844 |  |  |  |  | 0.0049381
6.5847 |  |  |  |  | 0.0049381
6.585 |  |  |  |  | 0.0049304
6.5853 |  |  |  |  | 0.0049381
6.5856 |  |  |  |  | 0.0049304
6.5858 |  |  |  |  | 0.0049304
6.5861 |  |  |  |  | 0.0049381
6.5864 |  |  |  |  | 0.0049304
6.5867 |  |  |  |  | 0.0049381
6.5869 |  |  |  |  | 0.0049381
6.5872 |  |  |  |  | 0.0049381
6.5875 |  |  |  |  | 0.0049381
6.5878 |  |  |  |  | 0.0049381
6.5881 |  |  |  |  | 0.0049381
6.5883 |  |  |  |  | 0.0049381
6.5886 |  |  |  |  | 0.0049304
6.5889 |  |  |  |  | 0.0049304
6.5892 |  |  |  |  | 0.0049381
6.5894 |  |  |  |  | 0.0049304
6.5897 |  |  |  |  | 0.0049304
6.59 |  |  |  |  | 0.0049381
6.5903 |  |  |  |  | 0.0049381
6.5906 |  |  |  |  | 0.0049304
6.5908 |  |  |  |  | 0.0049381
6.5911 |  |  |  |  | 0.0049381
6.5914 |  |  |  |  | 0.0049381
6.5917 |  |  |  |  | 0.0049304
6.5919 |  |  |  |  | 0.0049381
6.5922 |  |  |  |  | 0.0049381
6.5925 |  |  |  |  | 0.0044442
6.5928 |  |  |  |  | 0.0044442
6.5931 |  |  |  |  | 0.0044442
6.5933 |  |  |  |  | 0.0044442
6.5936 |  |  |  |  | 0.0044442
6.5939 |  |  |  |  | 0.0044374
6.5942 |  |  |  |  | 0.0044442
6.5944 |  |  |  |  | 0.0044442
6.5947 |  |  |  |  | 0.0044374
6.595 |  |  |  |  | 0.0044374
6.5953 |  |  |  |  | 0.0044442
6.5956 |  |  |  |  | 0.0044442
6.5958 |  |  |  |  | 0.0044442
6.5961 |  |  |  |  | 0.0044442
6.5964 |  |  |  |  | 0.0044374
6.5967 |  |  |  |  | 0.0044442
6.5969 |  |  |  |  | 0.0044442
6.5972 |  |  |  |  | 0.0044442
6.5975 |  |  |  |  | 0.0044442
6.5978 |  |  |  |  | 0.0044442
6.5981 |  |  |  |  | 0.0044442
6.5983 |  |  |  |  | 0.0044442
6.5986 |  |  |  |  | 0.0044442
6.5989 |  |  |  |  | 0.0044442
6.5992 |  |  |  |  | 0.0044442
6.5994 |  |  |  |  | 0.0044442
6.5997 |  |  |  |  | 0.0044442
6.6 |  |  |  |  | 0.0044442
6.6003 |  |  |  |  | 0.0044442
6.6006 |  |  |  |  | 0.0044442
6.6008 |  |  |  |  | 0.0044442
6.6011 |  |  |  |  | 0.0044442
6.6014 |  |  |  |  | 0.0044442
6.6017 |  |  |  |  | 0.0044442
6.6019 |  |  |  |  | 0.0044442
6.6022 |  |  |  |  | 0.0044442
6.6025 |  |  |  |  | 0.0044374
6.6028 |  |  |  |  | 0.0044442
6.6031 |  |  |  |  | 0.0044374
6.6033 |  |  |  |  | 0.0044374
6.6036 |  |  |  |  | 0.0044442
6.6039 |  |  |  |  | 0.0044442
6.6042 |  |  |  |  | 0.0044374
6.6044 |  |  |  |  | 0.0044374
6.6047 |  |  |  |  | 0.0044374
6.605 |  |  |  |  | 0.0044374
6.6053 |  |  |  |  | 0.0044374
6.6056 |  |  |  |  | 0.0044374
6.6058 |  |  |  |  | 0.0044442
6.6061 |  |  |  |  | 0.0044442
6.6064 |  |  |  |  | 0.0044442
6.6067 |  |  |  |  | 0.0044374
6.6069 |  |  |  |  | 0.0044442
6.6072 |  |  |  |  | 0.0044374
6.6075 |  |  |  |  | 0.0044374
6.6078 |  |  |  |  | 0.0044374
6.6081 |  |  |  |  | 0.0044374
6.6083 |  |  |  |  | 0.0044374
6.6086 |  |  |  |  | 0.0044374
6.6089 |  |  |  |  | 0.0044374
6.6092 |  |  |  |  | 0.0044374
6.6094 |  |  |  |  | 0.0044374
6.6097 |  |  |  |  | 0.0044374
6.61 |  |  |  |  | 0.0044374
6.6103 |  |  |  |  | 0.0044374
6.6106 |  |  |  |  | 0.0044374
6.6108 |  |  |  |  | 0.0044374
6.6111 |  |  |  |  | 0.0044374
6.6114 |  |  |  |  | 0.0044374
6.6117 |  |  |  |  | 0.0044374
6.6119 |  |  |  |  | 0.0044374
6.6122 |  |  |  |  | 0.0044442
6.6125 |  |  |  |  | 0.0044374
6.6128 |  |  |  |  | 0.0044374
6.6131 |  |  |  |  | 0.0044374
6.6133 |  |  |  |  | 0.0044374
6.6136 |  |  |  |  | 0.0044374
6.6139 |  |  |  |  | 0.0044374
6.6142 |  |  |  |  | 0.0044374
6.6144 |  |  |  |  | 0.0044374
6.6147 |  |  |  |  | 0.0044374
6.615 |  |  |  |  | 0.0044374
6.6153 |  |  |  |  | 0.0044374
6.6156 |  |  |  |  | 0.0044374
6.6158 |  |  |  |  | 0.0044374
6.6161 |  |  |  |  | 0.0039443
6.6164 |  |  |  |  | 0.0039443
6.6167 |  |  |  |  | 0.0039443
6.6169 |  |  |  |  | 0.0039443
6.6172 |  |  |  |  | 0.0039443
6.6175 |  |  |  |  | 0.0039443
6.6178 |  |  |  |  | 0.0039443
6.6181 |  |  |  |  | 0.0039443
6.6183 |  |  |  |  | 0.0039443
6.6186 |  |  |  |  | 0.0039443
6.6189 |  |  |  |  | 0.0039443
6.6192 |  |  |  |  | 0.0039443
6.6194 |  |  |  |  | 0.0039443
6.6197 |  |  |  |  | 0.0039443
6.62 |  |  |  |  | 0.0039443
6.6203 |  |  |  |  | 0.0039443
6.6206 |  |  |  |  | 0.0039443
6.6208 |  |  |  |  | 0.0039443
6.6211 |  |  |  |  | 0.0039443
6.6214 |  |  |  |  | 0.0039443
6.6217 |  |  |  |  | 0.0039443
6.6219 |  |  |  |  | 0.0039443
6.6222 |  |  |  |  | 0.0039443
6.6225 |  |  |  |  | 0.0039443
6.6228 |  |  |  |  | 0.0039443
6.6231 |  |  |  |  | 0.0039443
6.6233 |  |  |  |  | 0.0039443
6.6236 |  |  |  |  | 0.0039443
6.6239 |  |  |  |  | 0.0039443
6.6242 |  |  |  |  | 0.0039443
6.6244 |  |  |  |  | 0.0039443
6.6247 |  |  |  |  | 0.0039443
6.625 |  |  |  |  | 0.0039443
6.6253 |  |  |  |  | 0.0039443
6.6256 |  |  |  |  | 0.0039443
6.6258 |  |  |  |  | 0.0039443
6.6261 |  |  |  |  | 0.0039443
6.6264 |  |  |  |  | 0.0039443
6.6267 |  |  |  |  | 0.0039443
6.6269 |  |  |  |  | 0.0039443
6.6272 |  |  |  |  | 0.0039443
6.6275 |  |  |  |  | 0.0039443
6.6278 |  |  |  |  | 0.0039443
6.6281 |  |  |  |  | 0.0039443
6.6283 |  |  |  |  | 0.0039443
6.6286 |  |  |  |  | 0.0039443
6.6289 |  |  |  |  | 0.0039443
6.6292 |  |  |  |  | 0.0039443
6.6294 |  |  |  |  | 0.0039443
6.6297 |  |  |  |  | 0.0039443
6.63 |  |  |  |  | 0.0039443
6.6303 |  |  |  |  | 0.0039443
6.6306 |  |  |  |  | 0.0039443
6.6308 |  |  |  |  | 0.0039443
6.6311 |  |  |  |  | 0.0039443
6.6314 |  |  |  |  | 0.0039443
6.6317 |  |  |  |  | 0.0039443
6.6319 |  |  |  |  | 0.0039443
6.6322 |  |  |  |  | 0.0039443
6.6325 |  |  |  |  | 0.0039443
6.6328 |  |  |  |  | 0.0039443
6.6331 |  |  |  |  | 0.0039443
6.6333 |  |  |  |  | 0.0039443
6.6336 |  |  |  |  | 0.0039443
6.6339 |  |  |  |  | 0.0039443
6.6342 |  |  |  |  | 0.0039443
6.6344 |  |  |  |  | 0.0039443
6.6347 |  |  |  |  | 0.0039443
6.635 |  |  |  |  | 0.0039443
6.6353 |  |  |  |  | 0.0039443
6.6356 |  |  |  |  | 0.0039443
6.6358 |  |  |  |  | 0.0039443
6.6361 |  |  |  |  | 0.0039443
6.6364 |  |  |  |  | 0.0039443
6.6367 |  |  |  |  | 0.0039504
6.6369 |  |  |  |  | 0.0039443
6.6372 |  |  |  |  | 0.0039443
6.6375 |  |  |  |  | 0.0039443
6.6378 |  |  |  |  | 0.0039443
6.6381 |  |  |  |  | 0.0039443
6.6383 |  |  |  |  | 0.0039443
6.6386 |  |  |  |  | 0.0039443
6.6389 |  |  |  |  | 0.0039443
6.6392 |  |  |  |  | 0.0039443
6.6394 |  |  |  |  | 0.0039443
6.6397 |  |  |  |  | 0.0039443
6.64 |  |  |  |  | 0.0039443
6.6403 |  |  |  |  | 0.0039443
6.6406 |  |  |  |  | 0.0039443
6.6408 |  |  |  |  | 0.0034513
6.6411 |  |  |  |  | 0.0034513
6.6414 |  |  |  |  | 0.0034513
6.6417 |  |  |  |  | 0.0034513
6.6419 |  |  |  |  | 0.0034513
6.6422 |  |  |  |  | 0.0034513
6.6425 |  |  |  |  | 0.0034513
6.6428 |  |  |  |  | 0.0034513
6.6431 |  |  |  |  | 0.0034513
6.6433 |  |  |  |  | 0.0034513
6.6436 |  |  |  |  | 0.0034513
6.6439 |  |  |  |  | 0.0034513
6.6442 |  |  |  |  | 0.0034513
6.6444 |  |  |  |  | 0.0034513
6.6447 |  |  |  |  | 0.0034513
6.645 |  |  |  |  | 0.0034513
6.6453 |  |  |  |  | 0.0034566
6.6456 |  |  |  |  | 0.0034566
6.6458 |  |  |  |  | 0.0034513
6.6461 |  |  |  |  | 0.0034513
6.6464 |  |  |  |  | 0.0034513
6.6467 |  |  |  |  | 0.0034566
6.6469 |  |  |  |  | 0.0034513
6.6472 |  |  |  |  | 0.0034513
6.6475 |  |  |  |  | 0.0034513
6.6478 |  |  |  |  | 0.0034513
6.6481 |  |  |  |  | 0.0034513
6.6483 |  |  |  |  | 0.0034513
6.6486 |  |  |  |  | 0.0034513
6.6489 |  |  |  |  | 0.0034513
6.6492 |  |  |  |  | 0.0034513
6.6494 |  |  |  |  | 0.0034513
6.6497 |  |  |  |  | 0.0034513
6.65 |  |  |  |  | 0.0034566
6.6503 |  |  |  |  | 0.0034513
6.6506 |  |  |  |  | 0.0034513
6.6508 |  |  |  |  | 0.0034513
6.6511 |  |  |  |  | 0.0034513
6.6514 |  |  |  |  | 0.0034513
6.6517 |  |  |  |  | 0.0034513
6.6519 |  |  |  |  | 0.0034513
6.6522 |  |  |  |  | 0.0034513
6.6525 |  |  |  |  | 0.0034513
6.6528 |  |  |  |  | 0.0034513
6.6531 |  |  |  |  | 0.0034513
6.6533 |  |  |  |  | 0.0034513
6.6536 |  |  |  |  | 0.0034513
6.6539 |  |  |  |  | 0.0034513
6.6542 |  |  |  |  | 0.0034513
6.6544 |  |  |  |  | 0.0034513
6.6547 |  |  |  |  | 0.0034513
6.655 |  |  |  |  | 0.0034513
6.6553 |  |  |  |  | 0.0034513
6.6556 |  |  |  |  | 0.0034513
6.6558 |  |  |  |  | 0.0034513
6.6561 |  |  |  |  | 0.0034513
6.6564 |  |  |  |  | 0.0034513
6.6567 |  |  |  |  | 0.0034513
6.6569 |  |  |  |  | 0.0034513
6.6572 |  |  |  |  | 0.0034513
6.6575 |  |  |  |  | 0.0034513
6.6578 |  |  |  |  | 0.0034513
6.6581 |  |  |  |  | 0.0034513
6.6583 |  |  |  |  | 0.0034513
6.6586 |  |  |  |  | 0.0034513
6.6589 |  |  |  |  | 0.0034513
6.6592 |  |  |  |  | 0.0034513
6.6594 |  |  |  |  | 0.0034513
6.6597 |  |  |  |  | 0.0034513
6.66 |  |  |  |  | 0.0034513
6.6603 |  |  |  |  | 0.0034513
6.6606 |  |  |  |  | 0.0034513
6.6608 |  |  |  |  | 0.0034513
6.6611 |  |  |  |  | 0.0034513
6.6614 |  |  |  |  | 0.0034513
6.6617 |  |  |  |  | 0.0034566
6.6619 |  |  |  |  | 0.0034513
6.6622 |  |  |  |  | 0.0034513
6.6625 |  |  |  |  | 0.0034566
6.6628 |  |  |  |  | 0.0034566
6.6631 |  |  |  |  | 0.0034513
6.6633 |  |  |  |  | 0.0034513
6.6636 |  |  |  |  | 0.0034566
6.6639 |  |  |  |  | 0.0029628
6.6642 |  |  |  |  | 0.0029582
6.6644 |  |  |  |  | 0.0029628
6.6647 |  |  |  |  | 0.0029582
6.665 |  |  |  |  | 0.0029582
6.6653 |  |  |  |  | 0.0029628
6.6656 |  |  |  |  | 0.0029582
6.6658 |  |  |  |  | 0.0029628
6.6661 |  |  |  |  | 0.0029582
6.6664 |  |  |  |  | 0.0029582
6.6667 |  |  |  |  | 0.0029582
6.6669 |  |  |  |  | 0.0029582
6.6672 |  |  |  |  | 0.0029582
6.6675 |  |  |  |  | 0.0029582
6.6678 |  |  |  |  | 0.0029582
6.6681 |  |  |  |  | 0.0029582
6.6683 |  |  |  |  | 0.0029582
6.6686 |  |  |  |  | 0.0029582
6.6689 |  |  |  |  | 0.0029582
6.6692 |  |  |  |  | 0.0029582
6.6694 |  |  |  |  | 0.0029582
6.6697 |  |  |  |  | 0.0029582
6.67 |  |  |  |  | 0.0029582
6.6703 |  |  |  |  | 0.0029582
6.6706 |  |  |  |  | 0.0029582
6.6708 |  |  |  |  | 0.0029628
6.6711 |  |  |  |  | 0.0029582
6.6714 |  |  |  |  | 0.0029582
6.6717 |  |  |  |  | 0.0029582
6.6719 |  |  |  |  | 0.0029582
6.6722 |  |  |  |  | 0.0029582
6.6725 |  |  |  |  | 0.0029582
6.6728 |  |  |  |  | 0.0029582
6.6731 |  |  |  |  | 0.0029582
6.6733 |  |  |  |  | 0.0029582
6.6736 |  |  |  |  | 0.0029582
6.6739 |  |  |  |  | 0.0029582
6.6742 |  |  |  |  | 0.0029582
6.6744 |  |  |  |  | 0.0029582
6.6747 |  |  |  |  | 0.0029582
6.675 |  |  |  |  | 0.0029582
6.6753 |  |  |  |  | 0.0029582
6.6756 |  |  |  |  | 0.0029582
6.6758 |  |  |  |  | 0.0029582
6.6761 |  |  |  |  | 0.0029582
6.6764 |  |  |  |  | 0.0029582
6.6767 |  |  |  |  | 0.0029582
6.6769 |  |  |  |  | 0.0029582
6.6772 |  |  |  |  | 0.0029582
6.6775 |  |  |  |  | 0.0029582
6.6778 |  |  |  |  | 0.0029582
6.6781 |  |  |  |  | 0.0029582
6.6783 |  |  |  |  | 0.0029582
6.6786 |  |  |  |  | 0.0029582
6.6789 |  |  |  |  | 0.0029582
6.6792 |  |  |  |  | 0.0029582
6.6794 |  |  |  |  | 0.0029582
6.6797 |  |  |  |  | 0.0029582
6.68 |  |  |  |  | 0.0029582
6.6803 |  |  |  |  | 0.0029582
6.6806 |  |  |  |  | 0.0029582
6.6808 |  |  |  |  | 0.0029582
6.6811 |  |  |  |  | 0.0029582
6.6814 |  |  |  |  | 0.0029582
6.6817 |  |  |  |  | 0.0029582
6.6819 |  |  |  |  | 0.0029582
6.6822 |  |  |  |  | 0.0029582
6.6825 |  |  |  |  | 0.0029582
6.6828 |  |  |  |  | 0.0029582
6.6831 |  |  |  |  | 0.0029582
6.6833 |  |  |  |  | 0.0029582
6.6836 |  |  |  |  | 0.0029582
6.6839 |  |  |  |  | 0.0029582
6.6842 |  |  |  |  | 0.0029582
6.6844 |  |  |  |  | 0.0029582
6.6847 |  |  |  |  | 0.0029628
6.685 |  |  |  |  | 0.0029582
6.6853 |  |  |  |  | 0.0029628
6.6856 |  |  |  |  | 0.0029582
6.6858 |  |  |  |  | 0.0029582
6.6861 |  |  |  |  | 0.0029582
6.6864 |  |  |  |  | 0.0029582
6.6867 |  |  |  |  | 0.0029582
6.6869 |  |  |  |  | 0.0029582
6.6872 |  |  |  |  | 0.0029628
6.6875 |  |  |  |  | 0.0029582
6.6878 |  |  |  |  | 0.0029582
6.6881 |  |  |  |  | 0.0024652
6.6883 |  |  |  |  | 0.0024652
6.6886 |  |  |  |  | 0.0024652
6.6889 |  |  |  |  | 0.002469
6.6892 |  |  |  |  | 0.002469
6.6894 |  |  |  |  | 0.002469
6.6897 |  |  |  |  | 0.002469
6.69 |  |  |  |  | 0.002469
6.6903 |  |  |  |  | 0.002469
6.6906 |  |  |  |  | 0.002469
6.6908 |  |  |  |  | 0.002469
6.6911 |  |  |  |  | 0.0024652
6.6914 |  |  |  |  | 0.0024652
6.6917 |  |  |  |  | 0.002469
6.6919 |  |  |  |  | 0.002469
6.6922 |  |  |  |  | 0.002469
6.6925 |  |  |  |  | 0.002469
6.6928 |  |  |  |  | 0.0024652
6.6931 |  |  |  |  | 0.002469
6.6933 |  |  |  |  | 0.002469
6.6936 |  |  |  |  | 0.002469
6.6939 |  |  |  |  | 0.0024652
6.6942 |  |  |  |  | 0.0024652
6.6944 |  |  |  |  | 0.0024652
6.6947 |  |  |  |  | 0.0024652
6.695 |  |  |  |  | 0.002469
6.6953 |  |  |  |  | 0.0024652
6.6956 |  |  |  |  | 0.0024652
6.6958 |  |  |  |  | 0.0024652
6.6961 |  |  |  |  | 0.0024652
6.6964 |  |  |  |  | 0.0024652
6.6967 |  |  |  |  | 0.0024652
6.6969 |  |  |  |  | 0.0024652
6.6972 |  |  |  |  | 0.0024652
6.6975 |  |  |  |  | 0.0024652
6.6978 |  |  |  |  | 0.0024652
6.6981 |  |  |  |  | 0.0024652
6.6983 |  |  |  |  | 0.0024652
6.6986 |  |  |  |  | 0.0024652
6.6989 |  |  |  |  | 0.0024652
6.6992 |  |  |  |  | 0.0024652
6.6994 |  |  |  |  | 0.0024652
6.6997 |  |  |  |  | 0.0024652
6.7 |  |  |  |  | 0.0024652
6.7003 |  |  |  |  | 0.0024652
6.7006 |  |  |  |  | 0.0024652
6.7008 |  |  |  |  | 0.0024652
6.7011 |  |  |  |  | 0.0024652
6.7014 |  |  |  |  | 0.0024652
6.7017 |  |  |  |  | 0.0024652
6.7019 |  |  |  |  | 0.0024652
6.7022 |  |  |  |  | 0.0024652
6.7025 |  |  |  |  | 0.0024652
6.7028 |  |  |  |  | 0.0024652
6.7031 |  |  |  |  | 0.0024652
6.7033 |  |  |  |  | 0.0024652
6.7036 |  |  |  |  | 0.0024652
6.7039 |  |  |  |  | 0.0024652
6.7042 |  |  |  |  | 0.0024652
6.7044 |  |  |  |  | 0.0024652
6.7047 |  |  |  |  | 0.0024652
6.705 |  |  |  |  | 0.0024652
6.7053 |  |  |  |  | 0.0024652
6.7056 |  |  |  |  | 0.0024652
6.7058 |  |  |  |  | 0.0024652
6.7061 |  |  |  |  | 0.0024652
6.7064 |  |  |  |  | 0.0024652
6.7067 |  |  |  |  | 0.0024652
6.7069 |  |  |  |  | 0.0024652
6.7072 |  |  |  |  | 0.0024652
6.7075 |  |  |  |  | 0.002469
6.7078 |  |  |  |  | 0.0024652
6.7081 |  |  |  |  | 0.0024652
6.7083 |  |  |  |  | 0.002469
6.7086 |  |  |  |  | 0.002469
6.7089 |  |  |  |  | 0.002469
6.7092 |  |  |  |  | 0.002469
6.7094 |  |  |  |  | 0.0024652
6.7097 |  |  |  |  | 0.002469
6.71 |  |  |  |  | 0.0024652
6.7103 |  |  |  |  | 0.002469
6.7106 |  |  |  |  | 0.0024652
6.7108 |  |  |  |  | 0.0024652
6.7111 |  |  |  |  | 0.002469
6.7114 |  |  |  |  | 0.0024652
6.7117 |  |  |  |  | 0.002469
6.7119 |  |  |  |  | 0.0019722
6.7122 |  |  |  |  | 0.0024652
6.7125 |  |  |  |  | 0.0019722
6.7128 |  |  |  |  | 0.0019722
6.7131 |  |  |  |  | 0.0019722
6.7133 |  |  |  |  | 0.0019722
6.7136 |  |  |  |  | 0.0019722
6.7139 |  |  |  |  | 0.0019722
6.7142 |  |  |  |  | 0.0019722
6.7144 |  |  |  |  | 0.0019722
6.7147 |  |  |  |  | 0.0019722
6.715 |  |  |  |  | 0.0019722
6.7153 |  |  |  |  | 0.0019722
6.7156 |  |  |  |  | 0.0019722
6.7158 |  |  |  |  | 0.0019722
6.7161 |  |  |  |  | 0.0019722
6.7164 |  |  |  |  | 0.0019722
6.7167 |  |  |  |  | 0.0019722
6.7169 |  |  |  |  | 0.0019722
6.7172 |  |  |  |  | 0.0019722
6.7175 |  |  |  |  | 0.0019722
6.7178 |  |  |  |  | 0.0019722
6.7181 |  |  |  |  | 0.0019722
6.7183 |  |  |  |  | 0.0019722
6.7186 |  |  |  |  | 0.0019722
6.7189 |  |  |  |  | 0.0019722
6.7192 |  |  |  |  | 0.0019722
6.7194 |  |  |  |  | 0.0019722
6.7197 |  |  |  |  | 0.0019722
6.72 |  |  |  |  | 0.0019722
6.7203 |  |  |  |  | 0.0019722
6.7206 |  |  |  |  | 0.0019722
6.7208 |  |  |  |  | 0.0019722
6.7211 |  |  |  |  | 0.0019722
6.7214 |  |  |  |  | 0.0019722
6.7217 |  |  |  |  | 0.0019722
6.7219 |  |  |  |  | 0.0019722
6.7222 |  |  |  |  | 0.0019722
6.7225 |  |  |  |  | 0.0019722
6.7228 |  |  |  |  | 0.0019722
6.7231 |  |  |  |  | 0.0019722
6.7233 |  |  |  |  | 0.0019722
6.7236 |  |  |  |  | 0.0019722
6.7239 |  |  |  |  | 0.0019722
6.7242 |  |  |  |  | 0.0019722
6.7244 |  |  |  |  | 0.0019722
6.7247 |  |  |  |  | 0.0019722
6.725 |  |  |  |  | 0.0019722
6.7253 |  |  |  |  | 0.0019722
6.7256 |  |  |  |  | 0.0019722
6.7258 |  |  |  |  | 0.0019722
6.7261 |  |  |  |  | 0.0019722
6.7264 |  |  |  |  | 0.0019722
6.7267 |  |  |  |  | 0.0019722
6.7269 |  |  |  |  | 0.0019722
6.7272 |  |  |  |  | 0.0019722
6.7275 |  |  |  |  | 0.0019722
6.7278 |  |  |  |  | 0.0019722
6.7281 |  |  |  |  | 0.0019722
6.7283 |  |  |  |  | 0.0019722
6.7286 |  |  |  |  | 0.0019722
6.7289 |  |  |  |  | 0.0019722
6.7292 |  |  |  |  | 0.0019722
6.7294 |  |  |  |  | 0.0019722
6.7297 |  |  |  |  | 0.0019722
6.73 |  |  |  |  | 0.0019722
6.7303 |  |  |  |  | 0.0019722
6.7306 |  |  |  |  | 0.0019722
6.7308 |  |  |  |  | 0.0019722
6.7311 |  |  |  |  | 0.0019722
6.7314 |  |  |  |  | 0.0019722
6.7317 |  |  |  |  | 0.0019722
6.7319 |  |  |  |  | 0.0019722
6.7322 |  |  |  |  | 0.0019722
6.7325 |  |  |  |  | 0.0019722
6.7328 |  |  |  |  | 0.0019722
6.7331 |  |  |  |  | 0.0019722
6.7333 |  |  |  |  | 0.0019722
6.7336 |  |  |  |  | 0.0019722
6.7339 |  |  |  |  | 0.0019722
6.7342 |  |  |  |  | 0.0019722
6.7344 |  |  |  |  | 0.0019722
6.7347 |  |  |  |  | 0.0019722
6.735 |  |  |  |  | 0.0019722
6.7353 |  |  |  |  | 0.0019722
6.7356 |  |  |  |  | 0.0014791
6.7358 |  |  |  |  | 0.0014791
6.7361 |  |  |  |  | 0.0014791
6.7364 |  |  |  |  | 0.0014791
6.7367 |  |  |  |  | 0.0014791
6.7369 |  |  |  |  | 0.0014791
6.7372 |  |  |  |  | 0.0014791
6.7375 |  |  |  |  | 0.0014791
6.7378 |  |  |  |  | 0.0014791
6.7381 |  |  |  |  | 0.0014791
6.7383 |  |  |  |  | 0.0014791
6.7386 |  |  |  |  | 0.0014791
6.7389 |  |  |  |  | 0.0014791
6.7392 |  |  |  |  | 0.0014791
6.7394 |  |  |  |  | 0.0014791
6.7397 |  |  |  |  | 0.0014791
6.74 |  |  |  |  | 0.0014791
6.7403 |  |  |  |  | 0.0014791
6.7406 |  |  |  |  | 0.0014791
6.7408 |  |  |  |  | 0.0014791
6.7411 |  |  |  |  | 0.0014791
6.7414 |  |  |  |  | 0.0014791
6.7417 |  |  |  |  | 0.0014791
6.7419 |  |  |  |  | 0.0014791
6.7422 |  |  |  |  | 0.0014791
6.7425 |  |  |  |  | 0.0014791
6.7428 |  |  |  |  | 0.0014791
6.7431 |  |  |  |  | 0.0014791
6.7433 |  |  |  |  | 0.0014791
6.7436 |  |  |  |  | 0.0014791
6.7439 |  |  |  |  | 0.0014791
6.7442 |  |  |  |  | 0.0014791
6.7444 |  |  |  |  | 0.0014791
6.7447 |  |  |  |  | 0.0014791
6.745 |  |  |  |  | 0.0014791
6.7453 |  |  |  |  | 0.0014791
6.7456 |  |  |  |  | 0.0014791
6.7458 |  |  |  |  | 0.0014791
6.7461 |  |  |  |  | 0.0014791
6.7464 |  |  |  |  | 0.0014791
6.7467 |  |  |  |  | 0.0014791
6.7469 |  |  |  |  | 0.0014791
6.7472 |  |  |  |  | 0.0014791
6.7475 |  |  |  |  | 0.0014791
6.7478 |  |  |  |  | 0.0014791
6.7481 |  |  |  |  | 0.0014791
6.7483 |  |  |  |  | 0.0014791
6.7486 |  |  |  |  | 0.0014791
6.7489 |  |  |  |  | 0.0014791
6.7492 |  |  |  |  | 0.0014791
6.7494 |  |  |  |  | 0.0014791
6.7497 |  |  |  |  | 0.0014791
6.75 |  |  |  |  | 0.0014791
6.7503 |  |  |  |  | 0.0014791
6.7506 |  |  |  |  | 0.0014791
6.7508 |  |  |  |  | 0.0014791
6.7511 |  |  |  |  | 0.0014791
6.7514 |  |  |  |  | 0.0014791
6.7517 |  |  |  |  | 0.0014791
6.7519 |  |  |  |  | 0.0014791
6.7522 |  |  |  |  | 0.0014791
6.7525 |  |  |  |  | 0.0014791
6.7528 |  |  |  |  | 0.0014791
6.7531 |  |  |  |  | 0.0014791
6.7533 |  |  |  |  | 0.0014791
6.7536 |  |  |  |  | 0.0014791
6.7539 |  |  |  |  | 0.0014791
6.7542 |  |  |  |  | 0.0014791
6.7544 |  |  |  |  | 0.0014791
6.7547 |  |  |  |  | 0.0014791
6.755 |  |  |  |  | 0.0014791
6.7553 |  |  |  |  | 0.0014791
6.7556 |  |  |  |  | 0.0014791
6.7558 |  |  |  |  | 0.0014791
6.7561 |  |  |  |  | 0.0014791
6.7564 |  |  |  |  | 0.0014791
6.7567 |  |  |  |  | 0.0014791
6.7569 |  |  |  |  | 0.0014791
6.7572 |  |  |  |  | 0.0014791
6.7575 |  |  |  |  | 0.0014791
6.7578 |  |  |  |  | 0.0014791
6.7581 |  |  |  |  | 0.0014791
6.7583 |  |  |  |  | 0.00098608
6.7586 |  |  |  |  | 0.00098608
6.7589 |  |  |  |  | 0.00098608
6.7592 |  |  |  |  | 0.00098608
6.7594 |  |  |  |  | 0.00098608
6.7597 |  |  |  |  | 0.00098608
6.76 |  |  |  |  | 0.00098608
6.7603 |  |  |  |  | 0.00098608
6.7606 |  |  |  |  | 0.00098608
6.7608 |  |  |  |  | 0.00098608
6.7611 |  |  |  |  | 0.00098608
6.7614 |  |  |  |  | 0.00098608
6.7617 |  |  |  |  | 0.00098608
6.7619 |  |  |  |  | 0.00098608
6.7622 |  |  |  |  | 0.00098608
6.7625 |  |  |  |  | 0.00098608
6.7628 |  |  |  |  | 0.00098608
6.7631 |  |  |  |  | 0.00098608
6.7633 |  |  |  |  | 0.00098608
6.7636 |  |  |  |  | 0.00098608
6.7639 |  |  |  |  | 0.00098608
6.7642 |  |  |  |  | 0.00098608
6.7644 |  |  |  |  | 0.00098608
6.7647 |  |  |  |  | 0.00098608
6.765 |  |  |  |  | 0.00098608
6.7653 |  |  |  |  | 0.00098608
6.7656 |  |  |  |  | 0.00098608
6.7658 |  |  |  |  | 0.00098608
6.7661 |  |  |  |  | 0.00098608
6.7664 |  |  |  |  | 0.00098608
6.7667 |  |  |  |  | 0.00098608
6.7669 |  |  |  |  | 0.00098608
6.7672 |  |  |  |  | 0.00098608
6.7675 |  |  |  |  | 0.00098608
6.7678 |  |  |  |  | 0.00098608
6.7681 |  |  |  |  | 0.00098608
6.7683 |  |  |  |  | 0.00098608
6.7686 |  |  |  |  | 0.00098608
6.7689 |  |  |  |  | 0.00098608
6.7692 |  |  |  |  | 0.00098608
6.7694 |  |  |  |  | 0.00098608
6.7697 |  |  |  |  | 0.00098608
6.77 |  |  |  |  | 0.00098608
6.7703 |  |  |  |  | 0.00098608
6.7706 |  |  |  |  | 0.00098608
6.7708 |  |  |  |  | 0.00098608
6.7711 |  |  |  |  | 0.00098608
6.7714 |  |  |  |  | 0.00098608
6.7717 |  |  |  |  | 0.00098608
6.7719 |  |  |  |  | 0.00098608
6.7722 |  |  |  |  | 0.00098608
6.7725 |  |  |  |  | 0.00098608
6.7728 |  |  |  |  | 0.00098608
6.7731 |  |  |  |  | 0.00098608
6.7733 |  |  |  |  | 0.00098608
6.7736 |  |  |  |  | 0.00098608
6.7739 |  |  |  |  | 0.00098608
6.7742 |  |  |  |  | 0.00098608
6.7744 |  |  |  |  | 0.00098608
6.7747 |  |  |  |  | 0.00098608
6.775 |  |  |  |  | 0.00098608
6.7753 |  |  |  |  | 0.00098608
6.7756 |  |  |  |  | 0.00098608
6.7758 |  |  |  |  | 0.00098608
6.7761 |  |  |  |  | 0.00098608
6.7764 |  |  |  |  | 0.00098608
6.7767 |  |  |  |  | 0.00098608
6.7769 |  |  |  |  | 0.00098608
6.7772 |  |  |  |  | 0.00098608
6.7775 |  |  |  |  | 0.00098608
6.7778 |  |  |  |  | 0.00098608
6.7781 |  |  |  |  | 0.00098608
6.7783 |  |  |  |  | 0.00098608
6.7786 |  |  |  |  | 0.00098608
6.7789 |  |  |  |  | 0.00098608
6.7792 |  |  |  |  | 0.00098608
6.7794 |  |  |  |  | 0.00098608
6.7797 |  |  |  |  | 0.00098608
6.78 |  |  |  |  | 0.00098608
6.7803 |  |  |  |  | 0.00098608
6.7806 |  |  |  |  | 0.00098608
6.7808 |  |  |  |  | 0.00098608
6.7811 |  |  |  |  | 0.00098608
6.7814 |  |  |  |  | 0.00098608
6.7817 |  |  |  |  | 0.00098608
6.7819 |  |  |  |  | 0.00098608
6.7822 |  |  |  |  | 0.00098608
6.7825 |  |  |  |  | 0.00098608
6.7828 |  |  |  |  | 0.00098608
6.7831 |  |  |  |  | 0.00098608
6.7833 |  |  |  |  | 0.00049304
6.7836 |  |  |  |  | 0.00049304
6.7839 |  |  |  |  | 0.00049304
6.7842 |  |  |  |  | 0.00049304
6.7844 |  |  |  |  | 0.00049304
6.7847 |  |  |  |  | 0.00049304
6.785 |  |  |  |  | 0.00049304
6.7853 |  |  |  |  | 0.00049304
6.7856 |  |  |  |  | 0.00049304
6.7858 |  |  |  |  | 0.00049304
6.7861 |  |  |  |  | 0.00049304
6.7864 |  |  |  |  | 0.00049304
6.7867 |  |  |  |  | 0.00049304
6.7869 |  |  |  |  | 0.00049304
6.7872 |  |  |  |  | 0.00049304
6.7875 |  |  |  |  | 0.00049304
6.7878 |  |  |  |  | 0.00049304
6.7881 |  |  |  |  | 0.00049304
6.7883 |  |  |  |  | 0.00049304
6.7886 |  |  |  |  | 0.00049304
6.7889 |  |  |  |  | 0.00049304
6.7892 |  |  |  |  | 0.00049304
6.7894 |  |  |  |  | 0.00049304
6.7897 |  |  |  |  | 0.00049304
6.79 |  |  |  |  | 0.00049304
6.7903 |  |  |  |  | 0.00049304
6.7906 |  |  |  |  | 0.00049304
6.7908 |  |  |  |  | 0.00049304
6.7911 |  |  |  |  | 0.00049304
6.7914 |  |  |  |  | 0.00049304
6.7917 |  |  |  |  | 0.00049304
6.7919 |  |  |  |  | 0.00049304
6.7922 |  |  |  |  | 0.00049304
6.7925 |  |  |  |  | 0.00049304
6.7928 |  |  |  |  | 0.00049304
6.7931 |  |  |  |  | 0.00049304
6.7933 |  |  |  |  | 0.00049304
6.7936 |  |  |  |  | 0.00049304
6.7939 |  |  |  |  | 0.00049304
6.7942 |  |  |  |  | 0.00049304
6.7944 |  |  |  |  | 0.00049304
6.7947 |  |  |  |  | 0.00049304
6.795 |  |  |  |  | 0.00049304
6.7953 |  |  |  |  | 0.00049304
6.7956 |  |  |  |  | 0.00049304
6.7958 |  |  |  |  | 0.00049304
6.7961 |  |  |  |  | 0.00049304
6.7964 |  |  |  |  | 0.00049304
6.7967 |  |  |  |  | 0.00049304
6.7969 |  |  |  |  | 0.00049304
6.7972 |  |  |  |  | 0.00049304
6.7975 |  |  |  |  | 0.00049304
6.7978 |  |  |  |  | 0.00049304
6.7981 |  |  |  |  | 0.00049304
6.7983 |  |  |  |  | 0.00049304
6.7986 |  |  |  |  | 0.00049304
6.7989 |  |  |  |  | 0.00049304
6.7992 |  |  |  |  | 0.00049304
6.7994 |  |  |  |  | 0.00049304
6.7997 |  |  |  |  | 0.00049304
6.8 |  |  |  |  | 0.00049304
6.8003 |  |  |  |  | 0.00049304
6.8006 |  |  |  |  | 0.00049304
6.8008 |  |  |  |  | 0.00049304
6.8011 |  |  |  |  | 0.00049304
6.8014 |  |  |  |  | 0.00049304
6.8017 |  |  |  |  | 0.00049304
6.8019 |  |  |  |  | 0.00049304
6.8022 |  |  |  |  | 0.00049304
6.8025 |  |  |  |  | 0.00049304
6.8028 |  |  |  |  | 0.00049304
6.8031 |  |  |  |  | 0.00049304
6.8033 |  |  |  |  | 0.00049304
6.8036 |  |  |  |  | 0.00049304
6.8039 |  |  |  |  | 0.00049304
6.8042 |  |  |  |  | 0.00049304
6.8044 |  |  |  |  | 0.00049304
6.8047 |  |  |  |  | 0.00049304
6.805 |  |  |  |  | 0.00049304
6.8053 |  |  |  |  | 0.00049304
6.8056 |  |  |  |  | 0.00049304
6.8058 |  |  |  |  | 0.00049304
6.8061 |  |  |  |  | 0.00049304
6.8064 |  |  |  |  | 0.00049304
6.8067 |  |  |  |  | 0.00049304
6.8069 |  |  |  |  | 0.00049304
6.8072 |  |  |  |  | 0.00049304
6.8075 |  |  |  |  | 0.00049304
6.8078 |  |  |  |  | 0.00049304
6.8081 |  |  |  |  | 0.00049304
6.8083 |  |  |  |  | 0.00049304
6.8086 |  |  |  |  | 0.00049304
6.8089 |  |  |  |  | 0.00049304
6.8092 |  |  |  |  | 0.00049304
6.8094 |  |  |  |  | 0.00049304
6.8097 |  |  |  |  | 0.00049304
6.81 |  |  |  |  | 0
6.8103 |  |  |  |  | 0
6.8106 |  |  |  |  | 0
6.8108 |  |  |  |  | 0
6.8111 |  |  |  |  | 0
6.8114 |  |  |  |  | 0
6.8117 |  |  |  |  | 0
6.8119 |  |  |  |  | 0
6.8122 |  |  |  |  | 0
6.8125 |  |  |  |  | 0
6.8128 |  |  |  |  | 0
6.8131 |  |  |  |  | 0
6.8133 |  |  |  |  | 0
6.8136 |  |  |  |  | 0
6.8139 |  |  |  |  | 0
6.8142 |  |  |  |  | 0
6.8144 |  |  |  |  | 0
6.8147 |  |  |  |  | 0
6.815 |  |  |  |  | 0
6.8153 |  |  |  |  | 0
6.8156 |  |  |  |  | 0
6.8158 |  |  |  |  | 0
6.8161 |  |  |  |  | 0
6.8164 |  |  |  |  | 0
6.8167 |  |  |  |  | 0
6.8169 |  |  |  |  | 0
6.8172 |  |  |  |  | 0
6.8175 |  |  |  |  | 0
6.8178 |  |  |  |  | 0
6.8181 |  |  |  |  | 0
6.8183 |  |  |  |  | 0
6.8186 |  |  |  |  | 0
6.8189 |  |  |  |  | 0
6.8192 |  |  |  |  | 0
6.8194 |  |  |  |  | 0
6.8197 |  |  |  |  | 0
6.82 |  |  |  |  | 0
6.8203 |  |  |  |  | 0
6.8206 |  |  |  |  | 0
6.8208 |  |  |  |  | 0
6.8211 |  |  |  |  | 0
6.8214 |  |  |  |  | 0
6.8217 |  |  |  |  | 0
6.8219 |  |  |  |  | 0
6.8222 |  |  |  |  | 0
6.8225 |  |  |  |  | 0
6.8228 |  |  |  |  | 0
6.8231 |  |  |  |  | 0
6.8233 |  |  |  |  | 0

## Figure 3
Figure 3A |  |  |  |  | Figure 3B
Time (h) | Work (J kg-1) |  | Energy Efficiency (%) |  |  | Residual Concentration (M)
0.25 | 135.742 | 0.7095 | 2.0593 | 0.021527 | Time (h) | Concentrated |  | Dilute |  | ΔM |  | Water Flux
0.5 | 255.817 | 0.93834 | 3.8808 | 0.02847 | 0.083333 | 3.8443 | 0.047977 | 0.11329 | 0.00039541 | 3.7579 | 0.036018 | 0.45728 | 0.040007
0.75 | 362.8158 | 1.0335 | 5.5041 | 0.031359 | 1 | 3.404 | 0.039819 | 0.14691 | 0.00081363 | 3.2706 | 0.025687 | 0.38494 | 0.037763
1 | 458.9814 | 1.0122 | 6.9629 | 0.030712 | 2 | 3.0294 | 0.030501 | 0.233 | 0.005392 | 2.8077 | 0.018844 | 0.29241 | 0.023893
1.25 | 545.9485 | 0.92898 | 8.2822 | 0.028186 | 3 | 2.7421 | 0.02552 | 0.37251 | 0.01543 | 2.38 | 0.018153 | 0.25142 | 0.027148
1.5 | 624.9205 | 0.86619 | 9.4803 | 0.026281 | 4 | 2.524 | 0.022501 | 0.57391 | 0.031377 | 1.9607 | 0.030913 | 0.19899 | 0.023365
1.75 | 696.7325 | 1.0046 | 10.5697 | 0.03048 | 5 | 2.3604 | 0.026418 | 0.83217 | 0.05071 | 1.5374 | 0.047572
2 | 762.0124 | 1.4017 | 11.56 | 0.042528 | 6 | 2.2187 | 0.029184 | 1.0814 | 0.087492 | 1.1519 | 0.072984
2.25 | 821.3154 | 2.015 | 12.4597 | 0.061138
2.5 | 875.073 | 2.7751 | 13.2752 | 0.0842
2.75 | 923.7077 | 3.6722 | 14.013 | 0.11142
3 | 967.5414 | 4.6816 | 14.678 | 0.14204
3.25 | 1006.8582 | 5.7758 | 15.2744 | 0.17524
3.5 | 1041.8981 | 6.9608 | 15.806 | 0.2112
3.75 | 1072.8891 | 8.2175 | 16.2761 | 0.24933
4 | 1100.0398 | 9.5457 | 16.688 | 0.28962
4.25 | 1123.5954 | 10.9376 | 17.0454 | 0.33185
4.5 | 1143.7408 | 12.3735 | 17.351 | 0.37542
4.75 | 1160.6708 | 13.8649 | 17.6078 | 0.42067
5 | 1174.536 | 15.4058 | 17.8182 | 0.46743
5.25 | 1185.525 | 16.9911 | 17.9849 | 0.51552
5.5 | 1193.6522 | 18.6943 | 18.1082 | 0.5672
5.75 | 1221.2401 | 16.2232 | 18.5267 | 0.49222
6 | 1226.5597 | 17.4132 | 18.6074 | 0.52833
6.25 | 1266.88 | 0 | 19.2191 | 0
6.5 | 1270.2878 | 0 | 19.2708 | 0
6.75 | 1271.7379 | 0 | 19.2928 | 0

## Figure 4
Figure 4A
0.5M |  |  | 2M |  |  | 4M
Current density (A mˉ²) | Energy Efficiency (%) |  | Current density (A mˉ²) | Energy Efficiency (%) |  | Current density (A mˉ²) | Energy Efficiency (%)
0.5 | 18.7621 | 0.014184 | 1 | 7.936 | 0.20875 | 1 | 3.2655 | 0.26518
1 | 32.8124 | 0.48423 | 5 | 21.7401 | 6.9337 | 10 | 18.3014 | 0.73886
5 | 43.6748 | 0.057391 | 10 | 31.1271 | 0.72942 | 20 | 15.1686 | 1.103
10 | 16.4004 | 2.2816 | 20 | 2.3115 | 0.28864 | 40 | 1.816 | 1.816
Figure 4B
0.5M |  |  | 2M |  |  | 4M
Current density (A mˉ²) | Work (J kg-1) |  | Current density (A mˉ²) | Work (J kg-1) |  | Current density (A mˉ²) | Work (J kg-1)
0.5 | 206.6828 | 0.15626 | 1 | 276.9656 | 7.2852 | 1 | 215.2546 | 17.4803
1 | 361.4617 | 5.3342 | 5 | 864.4157 | 129.7259 | 10 | 1206.3923 | 48.7039
5 | 456.346 | 35.0424 | 10 | 1086.3352 | 25.4568 | 20 | 999.8858 | 72.7095
10 | 180.6671 | 25.1337 | 20 | 80.6711 | 10.0737 | 40 | 119.7077 | 145.6486
4M

## Figure 5A
Figure 5A
0.5M |  |  |  |  | 2M |  |  |  |  | 4M
| Concentration Difference, ∆M (mol lˉ¹) |  |  |  |  | Concentration Difference, ∆M (mol lˉ¹) |  |  |  |  | Concentration Difference, ∆M (mol lˉ¹)
Time (h) | 5 mA | 10 mA | 50 mA | 100 mA | Time (h) | 10 mA | 50 mA | 100 mA | 200 mA | Time (h) | 10 mA | sd | 100 mA | sd | 200 m A | sd
0.0833 | 0.43748 | 0.37803 | 0.43443 | 0.44698 | 0.083333 | 1.9488 | 1.943 | 1.9435 | 1.9377 | 0.083 | 3.4841 | 0.43918 | 3.7579 | 0.025687 | 3.6 | 0.12574
0.83333 | 0.42983 | 0.42602 | 0.40391 | 0.37935 | 1 | 1.8274 | 1.8031 | 1.7898 | 1.7314 | 1 | 3.0673 | 0.38923 | 3.2706 | 0.018844 | 3.3859 | 0.1226
1.6667 | 0.41926 | 0.41692 | 0.36501 | 0.30636 | 2 | 1.7035 | 1.66 | 1.6133 |  | 2 | 2.6942 | 0.33737 | 2.8077 | 0.018153 | 2.8976 | 0.099011
2.5 | 0.40828 | 0.40464 | 0.32455 |  | 3 | 1.5869 | 1.5321 | 1.4472 |  | 3 | 2.3943 | 0.25795 | 2.38 | 0.030913 | 2.458 | 0.14986
3.3333 | 0.39668 | 0.39212 | 0.28344 |  | 4 | 1.4751 | 1.418 | 1.2873 |  | 4 | 2.1238 | 0.18212 | 1.9607 | 0.047572
4.1667 | 0.38494 | 0.3778 | 0.24002 |  | 5 | 1.3545 | 1.314 | 1.1468 |  | 5 | 1.864 | 0.10384 | 1.5374 | 0.072984
5 | 0.37182 | 0.3631 | 0.2015 |  | 6 | 1.2437 | 1.1302 | 1.0122 |  | 6 | 1.6727 | 0.11628
5.8333 | 0.35828 | 0.34857 | 0.15531 |  | 7 | 1.137 | 1.0131 | 0.88852 |  | 7 | 1.456 | 0.1375
6.6667 | 0.34531 | 0.33337 | 0.11514 |  | 8 | 1.0309 |  |  |  | 8 | 1.2517 | 0.21659
7.5 | 0.33235 | 0.30841 |  |  | 9 | 0.92552
8.3333 | 0.31908 | 0.29263 |  |  | 10 | 0.82113
9.1667 | 0.30626 | 0.27683 |  |  | 11 | 0.7188
10 | 0.29387 | 0.26062 |  |  | 12 | 0.61988
10.8333 | 0.28201 | 0.24665 |  |  | 13 | 0.53605
11.6667 | 0.27097 | 0.23322 |  |  | 14 | 0.4592
12.5 | 0.26037 | 0.21945
13.3333 | 0.24975 | 0.18319
14.1667 | 0.23949 | 0.16864
15 | 0.23025 | 0.14799
15.8333 | 0.22156 | 0.13261
16.6667 | 0.21439 | 0.11871
17.5 | 0.20678 | 0.10469
18.3333 | 0.19948 | 0.090898
19.1667 | 0.19257 | 0.077255
20 | 0.18637 | 0.063969
20.8333 | 0.17362 | 0.050842
21.6667 | 0.16747 | 0.039026
22.5 | 0.16069 | 0.026632
23.3333 | 0.139 | 0.014969
24.1667 | 0.13108 | 0.0040453
25 | 0.12291 | 0.01525
25.8333 | 0.11484
26.6667 | 0.10685

## Figure 5B
Figure 5B
0.5M |  |  |  |  | 2M |  |  |  |  | 4M
| Power density (W m⁻²) |  |  |  |  | Power density (W m⁻²) |  |  |  |  | Power density (W m⁻²)
time (h) | 5 mA | 10 mA | 50 mA | 100 mA | Time (h) | 10 mA | 50 mA | 100 mA | 200 m A | Time (h) | 10 mA | 100 mA | 200 m A
0 | 0.026043 | 0.061477 | 0.2734 | 0.32867 | 0 | 0.095664 | 0.39263 | 0.72214 | 0.38964 | 0 | 0.10178 | 0.82444 | 1.0925
1 | 0.021627 | 0.050585 | 0.18256 | 0.11267 | 1 | 0.063647 | 0.25377 | 0.444 |  | 1 | 0.057131 | 0.50756 | 0.58373
2 | 0.020529 | 0.044794 | 0.13047 | 0.02761 | 2 | 0.052816 | 0.19426 | 0.30669 |  | 2 | 0.045733 | 0.3454 | 0.25319
3 | 0.018067 | 0.04047 | 0.091646 |  | 3 | 0.043916 | 0.15217 | 0.20971 |  | 3 | 0.036819 | 0.23051 | 0.030426
4 | 0.016657 | 0.036363 | 0.06029 |  | 4 | 0.037415 | 0.11764 | 0.13456 |  | 4 | 0.029466 | 0.14086
5 | 0.01538 | 0.032994 | 0.033956 |  | 5 | 0.031603 | 0.089006 | 0.073627 |  | 5 | 0.023374 | 0.069026
6 | 0.014239 | 0.029618 | 0.016315 |  | 6 | 0.02684 | 0.06387 | 0.023337 |  | 6 | 0.018156 | 0.015449
7 | 0.013709 | 0.026967 |  |  | 7 | 0.022327 | 0.042617 |  |  | 7 | 0.01341
8 | 0.012224 | 0.024343 |  |  | 8 | 0.018666 | 0.023998 |  |  | 8 | 0.0093924
9 | 0.011786 | 0.021944 |  |  | 9 | 0.014894 | 0.031825 |  |  | 9 | 0.0056763
10 | 0.010911 | 0.019997 |  |  | 10 | 0.011787 | 0.018623
11 | 0.010107 | 0.018037 |  |  | 11 | 0.0090714 | 0.0075378
12 | 0.0093727 | 0.01589 |  |  | 12 | 0.0068562
13 | 0.0086732 | 0.014159 |  |  | 13 | 0.0050742
14 | 0.0083294 | 0.012513 |  |  | 14 | 0.00063427
15 | 0.0076746 | 0.01098
16 | 0.0067847 | 0.0095845
17 | 0.0062251 | 0.0082457
18 | 0.0057006 | 0.0071115
19 | 0.0052109 | 0.0059199
20 | 0.0047563 | 0.0048133
21 | 0.0043016 | 0.003737
22 | 0.0040374 | 0.0027871
23 | 0.0034623 | 0.0018369
24 | 0.0032008 | 0.00096102
25 | 0.0028371 | 0.00029242
26 | 0.0025097
27 | 0.002146

## Figure 6
Figure 6
Temperature (oC) | Open Circuit Voltage (V) |  | Maximum Power Density (W m-2)
10 | 1.0913 | 0.0046428 | 1.5979 | 0.018735
20 | 1.1407 | 0.0016997 | 1.6576 | 0.0016997
25 | 1.119 | 0.0040825 | 2.1874 | 0.053417
30 | 1.128 | 0.003266 | 2.1684 | 0.020281
40 | 1.193 | 0.0057155 | 2.8705 | 0.070484
50 | 1.204 | 0.0029439 | 2.5732 | 0.081242
60 | 1.2383 | 0.0024944 | 2.9672 | 0.10383

## Figure 7
Figure 7A |  |  |  | Figure 7B
| Power Density (W m-2) |  |  |  | Energy Efficiency (%)
Time (h) | 25°C | 40°C | 60°C | 25°C | 18.3018 | 0.73891
0.083333 | 0.82444 | 0.76236 | 0.86416 | 40°C | 17.0961 | 2.5461
0.16667 | 0.77234 | 0.73361 | 0.81659 | 60°C | 13.2957 | 2.1298
0.25 | 0.73644 | 0.70653 | 0.77177
0.33333 | 0.71059 | 0.6784 | 0.72597 | Figure 7C
0.41667 | 0.67986 | 0.65072 | 0.6854 |  | Residual Concentration (M)
0.5 | 0.65269 | 0.62545 | 0.64647 | Time (h) | Concentrated |  | Dilute |  | ΔM |  | Water Flux
0.58333 | 0.62814 | 0.60124 | 0.61179 | 0.083 | 3.8524 | 0.29218 | 0.1118 | 0.00011815 | 3.7398 | 0.13127 | 0.71938 | 0.051418
0.66667 | 0.60522 | 0.57809 | 0.57968 | 1 | 3.1351 | 0.49428 | 0.1294 | 0.00022294 | 2.492 | 0.58871 | 0.60686 | 0.057751
0.75 | 0.58292 | 0.55771 | 0.55049 | 2 | 2.6978 | 0.39205 | 0.18878 | 0.00067315 | 2.0628 | 0.47031 | 0.3911 | 0.03108
0.83333 | 0.56294 | 0.53709 | 0.522 | 3 | 2.4304 | 0.18129 | 0.27387 | 0.001199 | 1.8404 | 0.21014 | 0.21036 | 0.069157
0.91667 | 0.543 | 0.51874 | 0.49633 | 4 | 2.2724 | 0.15399 | 0.38444 | 0.00061783 | 1.6263 | 0.038429 | 0.17761 | 0.28576
1 | 0.52493 | 0.50073 | 0.47141 | 5 | 2.1606 | 0.24762 | 0.50973 | 0.0014881 | 1.3755 | 0.066029 | -0.076453 | 0.076453
1.0833 | 0.50756 | 0.48336 | 0.44727
1.1667 | 0.49085 | 0.46635 | 0.42368 | Figure 7D
1.25 | 0.47504 | 0.45088 | 0.40192 |  | Residual Concentration (M)
1.3333 | 0.46029 | 0.43613 | 0.38075 | Time (h) | Concentrated |  | Dilute |  | ΔM |  | Water Flux
1.4167 | 0.44563 | 0.42106 | 0.3606 | 0.0833 | 3.2292 | 0.03158 | 0.11065 | 0.00047719 | 3.0905 | 0.025298 | 0.94881 | 0.013372
1.5 | 0.43154 | 0.40664 | 0.34262 | 0.5 | 2.9099 | 0.072842 | 0.12058 | 0.0038199 | 2.7396 | 0.042797 | 0.9151 | 0.04237
1.5833 | 0.41745 | 0.39255 | 0.32257 | 1 | 2.5982 | 0.062071 | 0.14218 | 0.012841 | 2.3848 | 0.05026 | 0.73025 | 0.0029764
1.6667 | 0.405 | 0.37945 | 0.30554 | 1.5 | 2.3787 | 0.056752 | 0.17668 | 0.029566 | 2.0889 | 0.070956 | 0.41726 | 0.16272
1.75 | 0.39263 | 0.36667 | 0.28829 | 2 | 2.214 | 0.046155 | 0.21682 | 0.067341 | 1.7883 | 0.080264 | 0.30811 | 0.16266
1.8333 | 0.3803 | 0.35389 | 0.27338 | 2.5 | 2.0847 | 0.03295 | 0.29384 | 0.092961 | 1.4938 | 0.10711 | 0.14907 | 0
1.9167 | 0.36797 | 0.34191 | 0.2574 | 3 | 2.0192 | 0 | 0.37719 | 0 | 1.3318 | 0
2 | 0.35688 | 0.32978 | 0.24209
2.0833 | 0.3454 | 0.31831 | 0.22645
2.1667 | 0.33473 | 0.30716 | 0.21309
2.25 | 0.32441 | 0.29617 | 0.19888
2.3333 | 0.31391 | 0.28553 | 0.18608
2.4167 | 0.30374 | 0.27518 | 0.17361
2.5 | 0.29357 | 0.26501 | 0.16191
2.5833 | 0.28388 | 0.25484 | 0.14867
2.6667 | 0.27469 | 0.245 | 0.137
2.75 | 0.26611 | 0.23498 | 0.12606
2.8333 | 0.25645 | 0.22645 | 0.11555
2.9167 | 0.24778 | 0.2166 | 0.10476
3 | 0.2395 | 0.20708 | 0.092938
3.0833 | 0.23051 | 0.19757 | 0.085055
3.1667 | 0.22262 | 0.18936 | 0.073556
3.25 | 0.2142 | 0.18181 | 0.062386
3.3333 | 0.20632 | 0.17262 | 0.056474
3.4167 | 0.19843 | 0.16551 | 0.045961
3.5 | 0.19055 | 0.15763 | 0.060567
3.5833 | 0.18323 | 0.15031 | 0.052686
3.6667 | 0.17568 | 0.14276 | 0.042894
3.75 | 0.16845 | 0.13423 | 0.070012
3.8333 | 0.16114 | 0.12865 | 0.063109
3.9167 | 0.15434 | 0.12012 | 0.054234
4 | 0.14703 | 0.11519 | 0.047332
4.0833 | 0.14086 | 0.10769 | 0.040429
4.1667 | 0.13398 | 0.10084 | 0.033527
4.25 | 0.12772 | 0.094925 | 0.025638
4.3333 | 0.12115 | 0.089669 | 0.021694
4.4167 | 0.11492 | 0.083756 | 0.019722
4.5 | 0.10873 | 0.076856 | 0.016763
4.5833 | 0.10309 | 0.071601 | 0.013805
4.6667 | 0.096855 | 0.065739 | 0.010847
4.75 | 0.091048 | 0.06076 | 0.0098608
4.8333 | 0.085132 | 0.054892 | 0.0049304
4.9167 | 0.079819 | 0.049633 | -0.00098608
5 | 0.074285 | 0.045031
5.0833 | 0.069026 | 0.040429
5.1667 | 0.063438 | 0.034513
5.25 | 0.058527 | 0.026295
5.3333 | 0.053248 | 0.023666
5.4167 | 0.048647 | 0.028596
5.5 | 0.041744 | 0.023666
5.5833 | 0.036814 | 0.02268
5.6667 | 0.032541 | 0.018736
5.75 | 0.02827 | 0.014791
5.8333 | 0.035992 | 0.0098608
5.9167 | 0.031062 | 0.015777
6 | 0.02761 | 0.011833
6.0833 | 0.023173 | 0.0088747
6.1667 | 0.019229 | 0.0019722
6.25 | 0.015777
6.3333 | 0.024652
6.4167 | 0.020708
6.5 | 0.016763
6.5833 | 0.013805
6.6667 | 0.0098608
6.75 | 0.0059165

## Appendices
Figure A | Open Circuit Voltage (V)
Qd/Qc | 20 ml min⁻¹ |  | 200 ml min⁻¹ |  | 40 °C
0.25 | 0.82033 | 0.0087305 | 1.093 | 0.0021602 | 1.114 | 0.007874
0.5 | 0.829 | 0.008641 | 1.105 | 0.0056569 | 1.122 | 0.018239
0.75 | 0.99433 | 0.0030912 | 1.1437 | 0.0041899 | 1.1317 | 0.0086538
1 | 0.983 | 0.0069761 | 1.119 | 0.0040825 | 1.193 | 0.0057155
Figure B | Maximum Power Density (W m⁻²)
Qd/Qc | 20 ml min⁻¹ |  | 200 ml min⁻¹ |  | 40 °C
0.25 | 1.407 | 0.020013 | 1.9711 | 0.026321 | 2.3509 | 0.13454
0.5 | 1.4243 | 0.033477 | 2.1153 | 0.074626 | 2.2639 | 0.11078
0.75 | 1.5507 | 0.044316 | 1.8412 | 0.051893 | 2.1937 | 0.036416
1 | 1.4829 | 0.0377 | 2.1874 | 0.053417 | 2.8705 | 0.070484