## K and Infil_Laporiya
Permeability of Undisturbed Soil
Descrion of the sample point | Sample code | Locations |  | Depth(cm) | Permeability (m/day) | Sat. Density (gm/cc) | Dry density (gm/cc) |  | Sample code | Location |  | % Moisture Content at The Time of Sampling | Dry Density (grams/cm3) | Bulk Density (g/cm3 ) | Bulk Density (kg/m3 )=L | (Bulkdensity/ Particle density)*102 =M | Pore Space Percentage
|  | Latitude | Longitude | [6 empty] | Latitude | Longitude
Nadi 2 | 2B | 26.5678 | 75.179 | 50 | 0.083512 | 2.419 | 1.897 |  | 2B | 26.5678 | 75.179 | 5.47 | 1.8966 | 1.8966 | 1896.613 | 71.5703 | 28.4297
Barren land near ow2 | 19B | 26.542 | 75.192 | 30 | 0.083382 | 2.129 | 1.767 |  | 19B | 26.542 | 75.192 | 6.8 | 1.7669 | 1.7669 | 1766.945 | 66.6772 | 33.3228 | 33.5131
In chauka near ow5 | 22B | 26.5642 | 75.18 | 0 | 0.083387 | 2.109 | 1.719 | 1.7617 | 22B | 26.5642 | 75.18 | 5.85 | 1.719 | 1.719 | 1719.03 | 64.8691 | 35.1309
In chauka near NAD4 | 4B | 26.561 | 75.1836 | 0 | 0.12061 | 2.151 | 1.788 |  | 4B | 26.561 | 75.1836 | 5.35 | 1.7884 | 1.7884 | 1788.406 | 67.487 | 32.513
In chauka near road | 10B | 26.5662 | 75.182 | 0 | 0.11504 | 2.132 | 1.773 |  | 10B | 26.5662 | 75.182 | 5.07 | 1.7732 | 1.7732 | 1773.234 | 66.9145 | 33.0855
In river near CHD1 | 14B | 26.5659 | 75.1749 | 0 | 45.3184 | 2.037 | 1.596 |  | 14B | 26.5659 | 75.1749 | 8.92 | 1.5957 | 1.5957 | 1595.651 | 60.2132 | 39.7868
Farm near ow26 | 21B | 26.5729 | 75.1643 | 50 | 0.024536 | 2.112 | 1.685 |  | 21B | 26.5729 | 75.1643 | 10.06 | 1.6855 | 1.6855 | 1685.49 | 63.6034 | 36.3966
Farm near ow26 | 20B | 26.5729 | 75.1643 | 0 | 0.086459 | 1.968 | 1.444 |  | 20B | 26.5729 | 75.1643 | 7.63 | 1.4435 | 1.4435 | 1443.522 | 54.4725 | 45.5275
Farm near ow27 | C3 | 26.5799 | 75.1767 | 0 | 0.02236 | 2.158 | 1.829 |  | C3 | 26.5799 | 75.1767 | 7.88 | 1.8285 | 1.8285 | 1828.535 | 69.0013 | 30.9987
farn outside area | C9 | 26.6108 | 75.0866 | 0 | 0.029302 | 2.281 | 1.922 |  | C9 | 26.6108 | 75.0866 | 9.6773 | 1.9207 | 1.9207 | 1920.67 | 72.4781 | 27.5219

## Soil_classification
|  |  | Sensor 1 | 26.5658 | 75.1842
|  | Sensor 2 near BH1 |  | 26.563 | 75.1842
|  | Soil Water Laboratory | [9 empty] | Soil Water Pressure & Moisture Content Relationship ( Average MC at Different Pressures )
|  | Ground Water Hydrology Division | [9 empty] | SITE: INDO-UK PROJECT, PLACE: LAPODIYA (RAJASTHAN)
|  | INDO- UK PROJECT, LAPODIYA, RAJASTHAN | [9 empty] | S. No. | Sample Code | Location | Pressure> | in bars> | 0.1 | 0.33 | 0.5 | 0.7 | 1 | 3 | 5 | 7 | 10 | 15
|  |  |  | Soil Classification | [11 empty] | in H(cm)> | 101.98 | 336.53 | 509.9 | 713.16 | 1019.8 | 3059.4 | 5099 | 7138.6 | 10198 | 15297
Location detail |  | S.No. | Site Code | Location | Depth cm | Gravel (%) | Sand (%) | Silt (%) | Clay (%) | Soil Type |  |  |  |  | Depth in cm
| in NAD2 | 1 | 1B | N 26.56780 E 75.17895 | 0 cm | 4.74 | 57.14 | 34.18 | 3.93 | Poorly Gravelled Sandy Loam |  | 1 | 1B | N 26.56780 E 75.17895 | 0 |  | 18.82 | 15 | 13.65 | 8.81 | 9.81 | 5.24 | 4.6 | 4.65 | 3.86 | 3.65
|  | 2 | 2B | N 26.56780 E 75.17895 | 50 cm | 13.23 | 47.94 | 35.16 | 3.67 | Medium Gravelled Sandy Loam |  | 2 | 2B | N 26.56780 E 75.17895 | 50 |  | 35.21 | 26.21 | 22.7 | 21.67 | 19.99 | 14.12 | 12.33 | 19.11 | 11.87 | 18.92
| In Chauka | 3 | 3B | N 26.56576 E 75.17963 | 0 cm | 0.12 | 55.59 | 39.33 | 4.96 | Fine Sandy Loam |  | 3 | 3B | N 26.56576 E 75.17963 | 0 |  | 23.32 | 18.46 | 16.28 | 12.95 | 12.88 | 7.67 | 6.86 | 6.6 | 5.98 | 5.29
|  | 4 | 4 | N 26.56576 E 75.17963 | 50 cm | 23.43 | 38.52 | 33.89 | 4.16 | Medium Gravelled Sandy Loam |  | 4 | 4 | N 26.56576 E 75.17963 | 50 |  | 25.93 | 21.29 | 18.61 | 15 | 15.11 | 9.37 | 8.5 | 8.31 | 7.46 | 6.85
Near BH1 | in Chauka center | 5 | 4B | N 26.56358 E 75.18358 | 0 cm | 0.25 | 43 | 50.2 | 6.55 | Sandy Loam |  | 5 | 4B | N 26.56358 E 75.18358 | 0 |  | 22.39 | 19.23 | 11.41 | 12.14 | 11.31 | 8.71 | 7.04 | 7.46 | 7.12 | 5.92
|  | 6 | 5B | N 26.56358 E 75.18358 | 50 cm | 36.95 | 33.34 | 26.04 | 3.67 | Highly Gravelled Loam |  | 6 | 5B | N 26.56358 E 75.18358 | 50 |  | 27.39 | 20.24 | 13.58 | 13.75 | 12.27 | 10.9 | 9.62 | 9.79 | 9.95 | 8.51
| unknown but may be in chauka | 7 | 6B | N 26.56358 E 75.18312 | 0 cm | 0.17 | 40.43 | 52.59 | 6.81 | Silt Loam | Used in paper | 7 | 6B | N 26.56358 E 75.78312 | 0 |  | 23.28 | 18.99 | 11.94 | 12.61 | 11.43 | 7.52 | 7.22 | 7.41 | 7.4 | 6.08
|  | 8 | 7B | N 26.56358 E 75.18312 | 50 cm | 2.47 | 29.32 | 59.54 | 8.67 | Silt Loam |  | 8 | 7B | N 26.56358 E 75.78312 | 50 |  | 31.03 | 24.93 | 16.9 | 16.9 | 15.81 | 12.87 | 11.44 | 11.88 | 12.16 | 11.47
| in Chauka center2 | 9 | 8B | N 26.56469 E 75.18204 | 0 cm | 0.29 | 46.77 | 47.68 | 5.26 | Sandy Loam |  | 9 | 8B | N 26.56469 E 75.18204 | 0 |  | 23.89 | 15.8 | 16.61 | 10.4 | 11.1 | 8.55 | 7.1 | 7.53 | 6.49 | 5.79
|  | 10 | 9B | N 26.56469 E 75.18204 | 50 cm | 22.9 | 34.11 | 38.09 | 4.9 | Medium Gravelled Silt Loam |  | 10 | 9B | N 26.56469 E 75.18204 | 50 |  | 29.71 | 22.27 | 22.77 | 16.1 | 15.71 | 11.59 | 9.68 | 9.73 | 8.69 | 7.83
| in Chauka near road | 11 | 10B | N 26.56623 E 75.18202 | 0 cm | 0.73 | 40.07 | 52.53 | 6.68 | Silt Loam |  | 11 | 10B | N 26.56623 E 75.18202 | 0 |  | 25.89 | 18.28 | 18.39 | 11.71 | 11.61 | 8.8 | 7.04 | 7.47 | 6.41 | 5.48
|  | 12 | 11B | N 26.56623 E 75.18202 | 50 cm | 29.34 | 32.96 | 33.36 | 4.34 | Highly Gravelled Loam |  | 12 | 11B | N 26.56623 E 75.18202 | 50 |  | 29.02 | 19.63 | 20.84 | 14.67 | 14.06 | 10.71 | 8.81 | 8.99 | 7.88 | 7.18
| Near ow26 | 23 | 17C | N 26.57274 E 75.16540 | 0 cm | 5.48 | 46.27 | 42.88 | 5.38 | Poorly Gravelled Silt Loam |  | 23 | 17C | N 26.57274 E 75.16540 | 0 |  | 24.88 | 17.28 | 14.17 | 14.16 | 11.46 | 8.68 | 7.75 | 6.74 | 6.47 | 6.34
|  | 24 | 17D | N 26.57274 E 75.16540 | 30 cm | 13.78 | 31.1 | 47.79 | 7.32 | Medium Gravelled Silt Loam |  | 24 | 17D | N 26.57274 E 75.16540 | 30 |  | 31.65 | 25.1 | 22.82 | 21.38 | 21.04 | 17.53 | 18.1 | 17.59 | 16.85 | 14.33
| In farm near ow18 | 25 | C-31 | N 26.54 E75.17 | 50 cm | 0.35 | 50.1 | 43.32 | 6.23 | Sandy Loam |  | 25 | C31 | N 26.54 E75.17 | 50 |  | 24 | 19.72 | 15.48 | 18.58 | 9.55 | 7.61 | 6.65 | 6.04 | 5.71 | 5.78
| In farm near ow19 | 26 | C-32 | N 26.54449 E 75.17894 | 0 cm | 5.04 | 58.86 | 33.06 | 3.04 | Sandy Loam |  | 26 | C32 | N 26.54449 E 75.17894 | 0 |  | 17.7 | 12.53 | 10.91 | 10.55 | 7.19 | 5.5 | 4.69 | 4.21 | 4.06 | 4.01

## Rainfall and Temp
Accuwather
2019
|  | Date | Tmin | Tmax | E | R (mm) | R (cm) |  | SNO | Date | Dudu | MOZMABAD | Laporiya | Raingauge (auto) |  |  |  |  | Date | Tmax | Tmin | Tmax | Tmin |  | Rain |  | Rain |  |  |  | 4.0701 | 4.1396
|  | 2020-01-01 | 2.5 | 18 | 3.285 | 0 | 0 |  | 1 | 2019-06-01 | 0 | 0 | 0 | 0 | 0 | 4.7225 | -472.2475 |  | 2020-06-01 | 38 | 23 | 45 | 32 | 2019-06-01 | 0 | 2020-06-01 | 3 |  | 2019 | 2020 | 4.0433 | 2.355
|  | 2020-01-02 | 4.5 | 16 | 3.2112 | 0 | 0 |  | 2 | 2019-06-02 | 0 | 0 | 0 | 0 | 0 | 4.7225 | -472.2475 |  | 2020-06-02 | 27 | 20.5 | 46 | 32 | 2019-06-02 | 0 | 2020-06-02 | 0 | Rainy days | 28 | 26 | 4.0388
|  | 2020-01-03 | 5 | 20 | 3.2983 | 0 | 0 |  | 3 | 2019-06-03 | 0 | 0 | 0 | 0 | 0 | 4.7225 | -472.2475 |  | 2020-06-03 | 36 | 25 | 46 | 33 | 2019-06-03 | 0 | 2020-06-03 | 0 | 2.5 to 5 | 10 | 8 | 4.029
|  | 2020-01-04 | 3.5 | 18 | 3.3642 | 0 | 0 |  | 4 | 2019-06-04 | 0 | 0 | 0 | 0 | 0 | 4.7225 | -472.2475 |  | 2020-06-04 | 37 | 24 | 45 | 35 | 2019-06-04 | 0 | 2020-06-04 | 0 | 5 to 10 | 7 | 5 | 4.0061
|  | 2020-01-05 | 6 | 22.5 | 3.5259 | 0 | 0 |  | 5 | 2019-06-05 | 0 | 0 | 0 | 0 | 0 | 4.7225 | -472.2475 |  | 2020-06-05 | 36 | 24 | 44 | 34 | 2019-06-05 | 0 | 2020-06-05 | 0 | 10 to 25 | 4 | 10 | 3.9894
|  | 2020-01-06 | 7 | 22 | 3.6306 | 0 | 0 |  | 6 | 2019-06-06 | 0 | 0 | 0 | 0 | 0 | 4.7225 | -472.2475 |  | 2020-06-06 | 36.5 | 27.5 | 45 | 33 | 2019-06-06 | 0 | 2020-06-06 | 0 | 25 to 50 | 7 | 10 | 3.9589
|  | 2020-01-07 | 9 | 23 | 3.5855 | 0 | 0 |  | 7 | 2019-06-07 | 0 | 0 | 0 | 0 | 0 | 4.7225 | -472.2475 |  | 2020-06-07 | 36 | 27 | 44 | 29 | 2019-06-07 | 0 | 2020-06-07 | 0 | 50 to 100 | 4 | 3 | 3.882
|  | 2020-01-08 | 6 | 24 | 3.4896 | 0 | 0 |  | 8 | 2019-06-08 | 0 | 0 | 0 | 0 | 0 | 4.7225 | -472.2475 |  | 2020-06-08 | 31 | 23.5 | 45 | 32 | 2019-06-08 | 0 | 2020-06-08 | 16.5 | >100 | 0 | 0 | 3.8214
|  | 2020-01-09 | 3 | 17 | 3.4508 | 0 | 0 |  | 9 | 2019-06-09 | 0 | 0 | 0 | 0 | 0 | 4.7225 | -472.2475 |  | 2020-06-09 | 36 | 26 | 46 | 31 | 2019-06-09 | 0 | 2020-06-09 | 0 | sum | 32 | 36 | 3.7326
|  | 2020-01-10 | 2 | 19 | 3.3959 | 0 | 0 |  | 10 | 2019-06-10 | 0 | 0 | 0 | 0 | 0 | 4.7225 | -472.2475 |  | 2020-06-10 | 40.5 | 30.5 | 46 | 34 | 2019-06-10 | 0 | 2020-06-10 | 0 |  |  |  | 3.6587
|  | 2020-01-11 | 2.5 | 20 | 3.3724 | 0 | 0 |  | 11 | 2019-06-11 | 0 | 0 | 0 | 0 | 0 | 4.7225 | -472.2475 |  | 2020-06-11 | 41 | 26 | 44 | 34 | 2019-06-11 | 0 | 2020-06-11 | 0 | dry spells | 11,7, 7, 13, 8 | 6 | 3.5931
|  | 2020-01-12 | 3.5 | 20 | 3.565 | 0 | 0 |  | 12 | 2019-06-12 | 0 | 0 | 0 | 0 | 0 | 4.7225 | -472.2475 |  | 2020-06-12 | 33 | 28.5 | 43 | 29 | 2019-06-12 | 0 | 2020-06-12 | 0 |  |  |  | 3.5563
|  | 2020-01-13 | 6 | 24 | 3.5352 | 0 | 0 |  | 13 | 2019-06-13 | 16 | 0 | 6.8 | 6.8 | 0.68 | 4.7225 | -472.2475 |  | 2020-06-13 | 40.5 | 32 | 36 | 28 | 2019-06-13 | 6.8 | 2020-06-13 | 0 |  |  |  | 3.5156
|  | 2020-01-14 | 4 | 24 | 3.4057 | 0 | 0 |  | 14 | 2019-06-14 | 0 | 0 | 0 | 0 | 0 | 4.7225 | -472.2475 |  | 2020-06-14 | 40 | 26.5 | 41 | 29 | 2019-06-14 | 0 | 2020-06-14 | 4.2 |  |  |  | 3.521
|  | 2020-01-15 | 6 | 20 | 3.3448 | 0 | 0 |  | 15 | 2019-06-15 | 0 | 0 | 0 | 0 | 0 | 4.7225 | -472.2475 |  | 2020-06-15 | 40.5 | 27 | 39 | 31 | 2019-06-15 | 0 | 2020-06-15 | 0 |  |  |  | 3.4738
|  | 2020-01-16 | 10.5 | 20 | 3.2448 | 0 | 0 |  | 16 | 2019-06-16 | 0 | 0 | 0 | 0 | 0 | 4.7225 | -472.2475 |  | 2020-06-16 | 41.5 | 30.5 | 35 | 28 | 2019-06-16 | 0 | 2020-06-16 | 0 |  |  |  | 3.4475
|  | 2020-01-17 | 4.5 | 19 | 3.1219 | 0 | 0 |  | 17 | 2019-06-17 | 0 | 0 | 0 | 0 | 0 | 4.7225 | -472.2475 |  | 2020-06-17 | 43.5 | 31 | 37 | 28 | 2019-06-17 | 0 | 2020-06-17 | 0 |  |  |  | 3.4259
|  | 2020-01-18 | 4 | 21 | 3.1233 | 0 | 0 |  | 18 | 2019-06-18 | 0 | 0 | 0 | 0 | 0 | 4.7225 | -472.2475 |  | 2020-06-18 | 44.5 | 32 | 30 | 23 | 2019-06-18 | 0 | 2020-06-18 | 0 |  |  |  | 3.4101
|  | 2020-01-19 | 0.7 | 20 | 3.1511 | 0 | 0 |  | 19 | 2019-06-19 | 5 | 10 | 5 | 5 | 0.5 | 4.7225 | -472.2475 |  | 2020-06-19 | 40 | 29 | 33 | 23 | 2019-06-19 | 5 | 2020-06-19 | 0 |  |  |  | 3.3854
|  | 2020-01-20 | 4 | 20 | 3.2559 | 0 | 0 |  | 20 | 2019-06-20 | 0 | 0 | 0 | 0 | 0 | 4.7225 | -472.2475 |  | 2020-06-20 | 41 | 29 | 37 | 24 | 2019-06-20 | 0 | 2020-06-20 | 0 |  |  |  | 3.3134
|  | 2020-01-21 | 5.5 | 19 | 3.2563 | 0 | 0 |  | 21 | 2019-06-21 | 0 | 2 | 0 | 0 | 0 | 4.7225 | -472.2475 |  | 2020-06-21 | 40 | 29 | 37 | 29 | 2019-06-21 | 0 | 2020-06-21 | 0 |  |  |  | 3.1466
|  | 2020-01-22 | 6 | 23.5 | 3.225 | 0 | 0 |  | 22 | 2019-06-22 | 0 | 0 | 0 | 0 | 0 | 4.7225 | -472.2475 |  | 2020-06-22 | 35 | 29.5 | 40 | 30 | 2019-06-22 | 0 | 2020-06-22 | 0 |  |  |  | 3.0219
|  | 2020-01-23 | 5 | 22 | 3.2958 | 0 | 0 |  | 23 | 2019-06-23 | 0 | 0 | 0 | 0 | 0 | 4.7225 | -472.2475 |  | 2020-06-23 | 32 | 23.5 | 40 | 29 | 2019-06-23 | 0 | 2020-06-23 | 27.6 |  |  |  | 2.9171
|  | 2020-01-24 | 6 | 21 | 3.4058 | 0 | 0 |  | 24 | 2019-06-24 | 0 | 0 | 0 | 0 | 0 | 4.7225 | -472.2475 |  | 2020-06-24 | 35.5 | 28 | 40 | 29 | 2019-06-24 | 0 | 2020-06-24 | 0 |  |  |  | 2.8497
|  | 2020-01-25 | 4 | 23 | 3.4361 | 0 | 0 |  | 25 | 2019-06-25 | 0 | 0 | 0 | 0 | 0 | 4.7225 | -472.2475 |  | 2020-06-25 | 29.5 | 23.5 | 39 | 28 | 2019-06-25 | 0 | 2020-06-25 | 19.2 |  |  |  | 2.8896
|  | 2020-01-26 | 8 | 24 | 3.5286 | 0 | 0 |  | 26 | 2019-06-26 | 34 | 0 | 25.3 | 25.3 | 2.53 | 4.7225 | -472.2475 |  | 2020-06-26 | 32 | 27 | 41 | 30 | 2019-06-26 | 25.3 | 2020-06-26 | 2.7 |  |  |  | 2.9974
|  | 2020-01-27 | 5 | 25 | 3.5983 | 0 | 0 |  | 27 | 2019-06-27 | 0 | 0 | 0 | 0 | 0 | 4.7225 | -472.2475 |  | 2020-06-27 | 33 | 28 | 40 | 31 | 2019-06-27 | 0 | 2020-06-27 | 12.4 |  |  |  | 3.0605
|  | 2020-01-28 | 12 | 28 | 3.5716 | 0 | 0 |  | 28 | 2019-06-28 | 0 | 0 | 0 | 0 | 0 | 4.7225 | -472.2475 |  | 2020-06-28 | 35 | 31.5 | 40 | 31 | 2019-06-28 | 0 | 2020-06-28 | 0 |  |  |  | 3.0774
|  | 2020-01-29 | 9 | 25 | 3.5208 | 0 | 0 |  | 29 | 2019-06-29 | 26 | 4 | 0 | 0 | 0 | 4.7225 | -472.2475 |  | 2020-06-29 | 39 | 30 | 42 | 28 | 2019-06-29 | 0 | 2020-06-29 | 0 |  |  |  | 3.0777
|  | 2020-01-30 | 8 | 24 | 3.4761 | 0 | 0 |  | 30 | 2019-06-30 | 0 | 0 | 6.8 | 6.8 | 0.68 | 4.7225 | -472.2475 |  | 2020-06-30 | 41 | 30 | 42 | 31 | 2019-06-30 | 6.8 | 2020-06-30 | 0 |  |  |  | 3.0357
|  | 2020-01-31 | 5 | 22 | 3.3774 | 0 | 0 |  | 31 | 2019-07-01 | 0 | 3 | 0 | 1.4 | 0.14 | 4.736 | -473.6025 |  | 2020-07-01 | 40 | 23.5 | 41 | 26 | 2019-07-01 | 1.4 | 2020-07-01 | 21.2 |  |  |  | 3.0135
|  | 2020-02-01 | 4.5 | 24 | 3.3456 | 0 | 0 |  | 32 | 2019-07-02 | 8 | 1 | 0 | 0.2 | 0.02 | 4.7367 | -473.67 |  | 2020-07-02 | 36 | 29.5 | 40 | 29 | 2019-07-02 | 0.2 | 2020-07-02 | 0 |  |  |  | 3.0214
|  | 2020-02-02 | 4.5 | 23 | 3.3367 | 0 | 0 |  | 33 | 2019-07-03 | 0 | 0 | 0 | 3.8 | 0.38 | 4.7412 | -474.115 |  | 2020-07-03 | 41 | 32 | 39 | 30 | 2019-07-03 | 3.8 | 2020-07-03 | 0 |  |  |  | 3.0533
|  | 2020-02-03 | 4 | 23 | 3.3274 | 0 | 0 |  | 34 | 2019-07-04 | 0 | 5 | 0 | 70.4 | 7.04 | 4.7448 | -474.4825 |  | 2020-07-04 | 31 | 25.5 | 37 | 27 | 2019-07-04 | 70.4 | 2020-07-04 | 50.6 |  |  |  | 3.0714
|  | 2020-02-04 | 5.5 | 23.5 | 3.2974 | 0 | 0 |  | 35 | 2019-07-05 | 2 | 8 | 75.3 | 4.4 | 0.44 | 4.7402 | -474.025 |  | 2020-07-05 | 36.5 | 26 | 31 | 26 | 2019-07-05 | 4.4 | 2020-07-05 | 0 |  |  |  | 3.1025
|  | 2020-02-05 | 7.5 | 23 | 3.2856 | 0 | 0 |  | 36 | 2019-07-06 | 0 | 0 | 2.6 | 40.2 | 4.02 | 4.7348 | -473.4825 |  | 2020-07-06 | 35 | 28 | 31 | 24 | 2019-07-06 | 40.2 | 2020-07-06 | 0 |  |  |  | 3.1102
|  | 2020-02-06 | 6 | 24 | 3.2326 | 0 | 0 |  | 37 | 2019-07-07 | 31 | 13 | 46.8 | 10.2 | 1.02 | 4.7285 | -472.85 |  | 2020-07-07 | 33 | 29 | 39 | 24 | 2019-07-07 | 10.2 | 2020-07-07 | 4 |  |  |  | 3.0588
|  | 2020-02-07 | 4 | 23 | 3.2358 | 0 | 0 |  | 38 | 2019-07-08 | 17 | 1 | 0 | 0 | 0 | 4.7049 | -470.4875 |  | 2020-07-08 | 36 | 28 | 37 | 26 | 2019-07-08 | 0 | 2020-07-08 | 0 |  |  |  | 2.9929
|  | 2020-02-08 | 5 | 22 | 3.2731 | 0 | 0 |  | 39 | 2019-07-09 | 0 | 0 | 0 | 0 | 0 | 4.671 | -467.0975 |  | 2020-07-09 | 31 | 24 | 33 | 26 | 2019-07-09 | 0 | 2020-07-09 | 37.2 |  |  |  | 2.933
|  | 2020-02-09 | 4.5 | 24 | 3.2659 | 0 | 0 |  | 40 | 2019-07-10 | 0 | 0 | 0 | 0 | 0 | 4.6406 | -464.0575 |  | 2020-07-10 | 34 | 29 | 38 | 28 | 2019-07-10 | 0 | 2020-07-10 | 0 |  |  |  | 2.8832
|  | 2020-02-10 | 4 | 24 | 3.3344 | 0 | 0 |  | 41 | 2019-07-11 | 0 | 0 | 0 | 0 | 0 | 4.6159 | -461.59 |  | 2020-07-11 | 36 | 29.5 | 38 | 29 | 2019-07-11 | 0 | 2020-07-11 | 0 |  |  |  | 2.8363
|  | 2020-02-11 | 4.5 | 24 | 3.2141 | 0 | 0 |  | 42 | 2019-07-12 | 0 | 0 | 0 | 0 | 0 | 4.5995 | -459.9475 |  | 2020-07-12 | 38 | 27 | 37 | 28 | 2019-07-12 | 0 | 2020-07-12 | 0 |  |  |  | 2.8069
|  | 2020-02-12 | 7 | 27 | 3.2161 | 0 | 0 |  | 43 | 2019-07-13 | 0 | 0 | 0 | 0 | 0 | 4.5742 | -457.4175 |  | 2020-07-13 | 33 | 26 | 38 | 28 | 2019-07-13 | 0 | 2020-07-13 | 30.6 |  |  |  | 2.8094
|  | 2020-02-13 | 9 | 20 | 3.2387 | 0 | 0 |  | 44 | 2019-07-14 | 0 | 0 | 0 | 0 | 0 | 4.5433 | -454.33 |  | 2020-07-14 | 34 | 25 | 37 | 28 | 2019-07-14 | 0 | 2020-07-14 | 15.6 |  |  |  | 2.8052
|  | 2020-02-14 | 11 | 27 | 3.3015 | 0 | 0 |  | 45 | 2019-07-15 | 0 | 0 | 0 | 2 | 0.2 | 4.518 | -451.7975 |  | 2020-07-15 | 33 | 27 | 36 | 29 | 2019-07-15 | 2 | 2020-07-15 | 0 |  |  |  | 2.8116
|  | 2020-02-15 | 9 | 27 | 3.3787 | 0 | 0 |  | 46 | 2019-07-16 | 0 | 0 | 0 | 0 | 0 | 4.5148 | -451.475 |  | 2020-07-16 | 39 | 27 | 35 | 29 | 2019-07-16 | 0 | 2020-07-16 | 0 |  |  |  | 2.8327
|  | 2020-02-16 | 8 | 28 | 3.6959 | 0 | 0 |  | 47 | 2019-07-17 | 0 | 0 | 0 | 0 | 0 | 4.4983 | -449.8325 |  | 2020-07-17 | 33 | 26 | 37 | 28 | 2019-07-17 | 0 | 2020-07-17 | 19.4 |  |  |  | 2.8363
|  | 2020-02-17 | 9 | 31 | 3.8486 | 0 | 0 |  | 48 | 2019-07-18 | 0 | 0 | 0 | 0.4 | 0.04 | 4.4834 | -448.335 |  | 2020-07-18 | 36 | 28.5 | 36 | 26 | 2019-07-18 | 0.4 | 2020-07-18 | 0 |  |  |  | 2.8543
|  | 2020-02-18 | 9 | 31.5 | 3.9505 | 0 | 0 |  | 49 | 2019-07-19 | 5 | 11 | 2.1 | 2.8 | 0.28 | 4.4738 | -447.38 |  | 2020-07-19 | 37.5 | 29.5 | 36 | 26 | 2019-07-19 | 2.8 | 2020-07-19 | 0 |  |  |  | 2.8882
|  | 2020-02-19 | 8.5 | 32 | 3.7527 | 0 | 0 |  | 50 | 2019-07-20 | 0 | 7 | 0 | 0 | 0 | 4.458 | -445.7975 |  | 2020-07-20 | 35 | 28 | 37 | 27 | 2019-07-20 | 0 | 2020-07-20 | 3 |  |  |  | 2.9011
|  | 2020-02-20 | 12 | 32 | 3.5569 | 0 | 0 |  | 51 | 2019-07-21 | 0 | 0 | 0 | 0.2 | 0.02 | 4.4439 | -444.39 |  | 2020-07-21 | 37 | 28 | 38 | 28 | 2019-07-21 | 0.2 | 2020-07-21 | 0 |  |  |  | 2.8825
|  | 2020-02-21 | 11.5 | 23 | 3.2692 | 0 | 0 |  | 52 | 2019-07-22 | 0 | 2 | 0 | 48.6 | 4.86 | 4.4302 | -443.02 |  | 2020-07-22 | 34 | 24.5 | 38 | 28 | 2019-07-22 | 48.6 | 2020-07-22 | 0 |  |  |  | 2.8886
|  | 2020-02-22 | 10 | 25 | 2.9874 | 0 | 0 |  | 53 | 2019-07-23 | 11 | 7 | 44.6 | 0 | 0 | 4.4125 | -441.245 |  | 2020-07-23 | 32.5 | 28 | 39 | 27 | 2019-07-23 | 0 | 2020-07-23 | 0 |  |  |  | 2.8586
|  | 2020-02-23 | 11.5 | 23 | 2.8597 | 0 | 0 |  | 54 | 2019-07-24 | 0 | 0 | 0 | 56 | 5.6 | 4.3847 | -438.4725 |  | 2020-07-24 | 32 | 23 | 40 | 24 | 2019-07-24 | 56 | 2020-07-24 | 43.5 |  |  |  | 2.8232
|  | 2020-02-24 | 12 | 24 | 2.9975 | 0 | 0 |  | 55 | 2019-07-25 | 29 | 52 | 96.7 | 49 | 4.9 | 4.3326 | -433.2625 | rainy days | 2020-07-25 | 27.5 | 23 | 27 | 23 | 2019-07-25 | 49 | 2020-07-25 | 4 |  |  |  | 2.791
|  | 2020-02-25 | 11.5 | 28 | 3.1373 | 0 | 0 |  | 56 | 2019-07-26 | 96 | 32 | 15.4 | 8 | 0.8 | 4.1584 | -415.84 | 35 | 2020-07-26 | 32 | 26 | 28 | 23 | 2019-07-26 | 8 | 2020-07-26 | 0 |  |  |  | 2.7441
|  | 2020-02-26 | 11.5 | 28 | 3.3657 | 0 | 0 |  | 57 | 2019-07-27 | 7 | 7 | 8.2 | 1.8 | 0.18 | 4.0172 | -401.72 |  | 2020-07-27 | 35 | 27 | 28 | 25 | 2019-07-27 | 1.8 | 2020-07-27 | 0 |  |  |  | 2.6656
|  | 2020-02-27 | 12 | 31 | 3.4474 | 0 | 0 |  | 58 | 2019-07-28 | 3 | 25 | 59.6 | 77.2 | 7.72 | 3.9089 | -390.8925 |  | 2020-07-28 | 32 | 28 | 31 | 25 | 2019-07-28 | 77.2 | 2020-07-28 | 0 |  |  |  | 2.5751
|  | 2020-02-28 | 15 | 32.5 | 3.5214 | 0 | 0 |  | 59 | 2019-07-29 | 10 | 10 | 26.4 | 8.2 | 0.82 | 3.7406 | -374.0625 |  | 2020-07-29 | 36 | 29.5 | 33 | 25 | 2019-07-29 | 8.2 | 2020-07-29 | 0 |  |  |  | 2.4937
|  | 2020-02-29 | 14 | 28 | 3.5556 | 0 | 0 |  | 60 | 2019-07-30 | 0 | 1 | 0 | 0 | 0 | 3.5992 | -359.9175 |  | 2020-07-30 | 36 | 26 | 33 | 26 | 2019-07-30 | 0 | 2020-07-30 | 0 |  |  |  | 2.4099
|  | 2020-03-01 | 14.5 | 32 | 3.4347 | 0 | 0 |  | 61 | 2019-07-31 | 0 | 0 | 0 | 0.4 | 0.04 | 3.4934 | -349.34 |  | 2020-07-31 | 35.5 | 26.5 | 33 | 26 | 2019-07-31 | 0.4 | 2020-07-31 | 0 |  |  |  | 2.3626
|  | 2020-03-02 | 15 | 31 | 3.3981 | 0 | 0 |  | 62 | 2019-08-01 | 11 | 0 | 0 | 1.8 | 0.18 | 3.412 | -341.2 |  | 2020-08-01 | 33.5 | 24.5 | 33 | 27 | 2019-08-01 | 1.8 | 2020-08-01 | 56.8 |  |  |  | 2.355
|  | 2020-03-03 | 15 | 28.5 | 3.488 | 0 | 0 |  | 63 | 2019-08-02 | 0 | 6 | 0 | 0.2 | 0.02 | 3.3446 | -334.46 |  | 2020-08-02 | 33 | 25.5 | 37 | 26 | 2019-08-02 | 0.2 | 2020-08-02 | 2 |  |  |  | 2.3961
|  | 2020-03-04 | 13.5 | 31 | 3.3577 | 0 | 0 |  | 64 | 2019-08-03 | 0 | 4 | 3.2 | 0 | 0 | 3.2925 | -329.255 |  | 2020-08-03 | 33 | 25 | 32 | 23 | 2019-08-03 | 0 | 2020-08-03 | 6.2 |  |  |  | 2.4185
|  | 2020-03-05 | 13.5 | 31 | 3.2068 | 0 | 0 |  | 65 | 2019-08-04 | 0 | 3 | 0 | 0 | 0 | 3.2451 | -324.51 |  | 2020-08-04 | 33 | 23.5 | 36 | 28 | 2019-08-04 | 0 | 2020-08-04 | 0 |  |  |  | 2.4428
|  | 2020-03-06 | 13.5 | 27.5 | 3.1224 | 0 | 0 |  | 66 | 2019-08-05 | 0 | 5 | 2.4 | 1.4 | 0.14 | 3.2077 | -320.7725 |  | 2020-08-05 | 36 | 26 | 34 | 27 | 2019-08-05 | 1.4 | 2020-08-05 | 0 |  |  |  | 2.487
|  | 2020-03-07 | 9 | 23.5 | 3.0159 | 0 | 0 |  | 67 | 2019-08-06 | 0 | 23 | 0 | 32.6 | 3.26 | 3.177 | -317.7 |  | 2020-08-06 | 33 | 25.5 | 33 | 26 | 2019-08-06 | 32.6 | 2020-08-06 | 34 |  |  |  | 2.5053
|  | 2020-03-08 | 11 | 24 | 2.9318 | 0 | 0 |  | 68 | 2019-08-07 | 71 | 61 | 34.6 | 4 | 0.4 | 3.1359 | -313.585 |  | 2020-08-07 | 31.5 | 26.5 | 32 | 27 | 2019-08-07 | 4 | 2020-08-07 | 4 |  |  |  | 2.5243
|  | 2020-03-09 | 12 | 27 | 2.9367 | 0 | 0 |  | 69 | 2019-08-08 | 0 | 9 | 2 | 0 | 0 | 3.0727 | -307.2725 |  | 2020-08-08 | 30 | 26.5 | 33 | 26 | 2019-08-08 | 0 | 2020-08-08 | 32.8 |  |  |  | 2.5703
|  | 2020-03-10 | 12.5 | 28 | 3.0204 | 0 | 0 |  | 70 | 2019-08-09 | 0 | 0 | 0 | 3.4 | 0.34 | 3.0366 | -303.655 |  | 2020-08-09 | 31.5 | 15.5 | 35 | 26 | 2019-08-09 | 3.4 | 2020-08-09 | 0 |  |  |  | 2.6561
|  | 2020-03-11 | 12.5 | 27.5 | 3.1288 | 10.9 | 1.09 |  | 71 | 2019-08-10 | 3 | 5 | 4.6 | 1.6 | 0.16 | 3.0123 | -301.2275 |  | 2020-08-10 | 32 | 24.5 | 33 | 26 | 2019-08-10 | 1.6 | 2020-08-10 | 42.6 |  |  |  | 2.7569
|  | 2020-03-12 | 9.5 | 27 | 3.1536 | 0 | 0 |  | 72 | 2019-08-11 | 2 | 0 | 0 | 0 | 0 | 2.9954 | -299.545 |  | 2020-08-11 | 30 | 27 | 34 | 25 | 2019-08-11 | 0 | 2020-08-11 | 1.6 |  |  |  | 2.8712
|  | 2020-03-13 | 10.5 | 28 | 3.0741 | 0 | 0 |  | 73 | 2019-08-12 | 0 | 0 | 0 | 0 | 0 | 2.9676 | -296.7625 |  | 2020-08-12 | 29.5 | 26.5 | 34 | 26 | 2019-08-12 | 0 | 2020-08-12 | 7 |  |  |  | 2.9466
|  | 2020-03-14 | 10.5 | 27.5 | 2.963 | 0 | 0 |  | 74 | 2019-08-13 | 0 | 0 | 0 | 0 | 0 | 2.9444 | -294.4375 |  | 2020-08-13 | 28.5 | 27 | 32 | 25 | 2019-08-13 | 0 | 2020-08-13 | 0 |  |  |  | 2.9635
|  | 2020-03-15 | 10.5 | 24.5 | 2.9702 | 0 | 0 |  | 75 | 2019-08-14 | 2 | 0 | 0 | 15.2 | 1.52 | 2.9302 | -293.0175 |  | 2020-08-14 | 33 | 26.5 | 29 | 25 | 2019-08-14 | 15.2 | 2020-08-14 | 0 |  |  |  | 2.9161
|  | 2020-03-16 | 13 | 24 | 3.0253 | 0 | 0 |  | 76 | 2019-08-15 | 13 | 11 | 22 | 28.6 | 2.86 | 2.8971 | -289.7075 |  | 2020-08-15 | 33 | 25 | 31 | 27 | 2019-08-15 | 28.6 | 2020-08-15 | 36 |  |  |  | 2.8176
|  | 2020-03-17 | 11.5 | 28 | 3.1354 | 0 | 0 |  | 77 | 2019-08-16 | 37 | 19 | 25 | 3.6 | 0.36 | 2.8534 | -285.3375 |  | 2020-08-16 | 32 | 26 | 33 | 27 | 2019-08-16 | 3.6 | 2020-08-16 | 0 |  |  |  | 2.6913
|  | 2020-03-18 | 14.5 | 31.5 | 3.3602 | 0 | 0 |  | 78 | 2019-08-17 | 36 | 28 | 42 | 78.6 | 7.86 | 2.801 | -280.0975 |  | 2020-08-17 | 31.5 | 26.5 | 35 | 27 | 2019-08-17 | 78.6 | 2020-08-17 | 0 |  |  |  | 2.6089
|  | 2020-03-19 | 15 | 33 | 3.6766 | 0 | 0 |  | 79 | 2019-08-18 | 71 | 31 | 39 | 0 | 0 | 2.7022 | -270.215 |  | 2020-08-18 | 33.5 | 28 | 34 | 27 | 2019-08-18 | 0 | 2020-08-18 | 0 |  |  |  | 2.591
|  | 2020-03-20 | 10.5 | 32.5 | 3.758 | 0 | 0 |  | 80 | 2019-08-19 | 0 | 0 | 0 | 0 | 0 | 2.5776 | -257.765 |  | 2020-08-19 | 31.5 | 27 | 33 | 25 | 2019-08-19 | 0 | 2020-08-19 | 28 |  |  |  | 2.6219
|  | 2020-03-21 | 16.5 | 36 | 3.7716 | 0 | 0 |  | 81 | 2019-08-20 | 0 | 0 | 0 | 0 | 0 | 2.4797 | -247.9725 |  | 2020-08-20 | 28.5 | 22.5 | 31 | 23 | 2019-08-20 | 0 | 2020-08-20 | 57 |  |  |  | 2.687
|  | 2020-03-22 | 17 | 33 | 3.6795 | 0 | 0 |  | 82 | 2019-08-21 | 0 | 0 | 0 | 0 | 0 | 2.4091 | -240.9125 |  | 2020-08-21 | 32.5 | 25 | 33 | 25 | 2019-08-21 | 0 | 2020-08-21 | 22 |  |  |  | 2.7992
|  | 2020-03-23 | 21.5 | 35 | 3.6528 | 0 | 0 |  | 83 | 2019-08-22 | 0 | 0 | 0 | 0 | 0 | 2.3616 | -236.1575 |  | 2020-08-22 | 31 | 25.5 | 30 | 26 | 2019-08-22 | 0 | 2020-08-22 | 8.4 |  |  |  | 2.8631
|  | 2020-03-24 | 19.5 | 32 | 3.3476 | 0 | 0 |  | 84 | 2019-08-23 | 0 | 0 | 0 | 0 | 0 | 2.3282 | -232.8225 |  | 2020-08-23 | 28 | 26 | 30 | 26 | 2019-08-23 | 0 | 2020-08-23 | 0 |  |  |  | 2.8961
|  | 2020-03-25 | 18.5 | 34.5 | 3.1342 | 0 | 0 |  | 85 | 2019-08-24 | 0 | 0 | 0 | 0 | 0 | 2.3007 | -230.065 |  | 2020-08-24 | 26.5 | 26 | 29 | 25 | 2019-08-24 | 0 | 2020-08-24 | 2.2 |  |  |  | 2.9287
|  | 2020-03-26 | 18 | 27 | 2.9827 | 9.8 | 0.98 |  | 86 | 2019-08-25 | 0 | 0 | 0 | 3.8 | 0.38 | 2.2757 | -227.57 |  | 2020-08-25 | 27 | 24.5 | 31 | 24 | 2019-08-25 | 3.8 | 2020-08-25 | 8 |  |  |  | 2.9554
|  | 2020-03-27 | 17.5 | 26.5 | 3.0364 | 4.3 | 0.43 |  | 87 | 2019-08-26 | 0 | 0 | 4.8 | 22.8 | 2.28 | 2.2558 | -225.58 |  | 2020-08-26 | 28 | 24.5 | 32 | 25 | 2019-08-26 | 22.8 | 2020-08-26 | 2 |  |  |  | 2.9795
|  | 2020-03-28 | 13.5 | 26 | 2.9934 | 0 | 0 |  | 88 | 2019-08-27 | 1 | 15 | 22.4 | 3.8 | 0.38 | 2.2252 | -222.515 |  | 2020-08-27 | 28 | 25 | 33 | 25 | 2019-08-27 | 3.8 | 2020-08-27 | 1.5 |  |  |  | 3.0336
|  | 2020-03-29 | 15.5 | 31.5 | 3.1975 | 0 | 0 |  | 89 | 2019-08-28 | 2 | 3 | 6.8 | 6.2 | 0.62 | 2.1924 | -219.2425 |  | 2020-08-28 | 31.5 | 25 | 33 | 26 | 2019-08-28 | 6.2 | 2020-08-28 | 0 |  |  |  | 3.0848
|  | 2020-03-30 | 16.5 | 32 | 3.3681 | 0 | 0 |  | 90 | 2019-08-29 | 0 | 0 | 5.2 | 0 | 0 | 2.1657 | -216.565 |  | 2020-08-29 | 35.5 | 25 | 34 | 26 | 2019-08-29 | 0 | 2020-08-29 | 24.6 |  |  |  | 3.1068
|  | 2020-03-31 | 17 | 32.5 | 3.525 | 0 | 0 |  | 91 | 2019-08-30 | 0 | 0 | 0 | 29 | 2.9 | 2.1309 | -213.0875 |  | 2020-08-30 | 28.5 | 25.5 | 28 | 25 | 2019-08-30 | 29 | 2020-08-30 | 21.8 |  |  |  | 3.1314
|  | 2020-04-01 | 18.5 | 32 | 3.5708 | 0 | 0 |  | 92 | 2019-08-31 | 0 | 0 | 31.8 | 6 | 0.6 | 2.0808 | -208.075 |  | 2020-08-31 | 26 | 24 | 29 | 24 | 2019-08-31 | 6 | 2020-08-31 | 16.3 |  |  |  | 3.1737
|  | 2020-04-02 | 17 | 32.5 | 3.6095 | 0 | 0 |  | 93 | 2019-09-01 | 0 | 0 | 5.8 | 0.2 | 0.02 | 2.0323 | -203.2325 |  | 2020-09-01 |  |  | 29 | 23 | 2019-09-01 | 0.2 | 2020-09-01 | 6.5 |  |  |  | 3.224
|  | 2020-04-03 | 16 | 33 | 3.6882 | 0 | 0 |  | 94 | 2019-09-02 | 5 | 6 | 0 | 6.8 | 0.68 | 1.9871 | -198.7075 |  | 2020-09-02 |  |  | 32 | 25 | 2019-09-02 | 6.8 | 2020-09-02 | 0 |  |  |  | 3.2712
|  | 2020-04-04 | 15.5 | 32.5 | 3.8466 | 0 | 0 |  | 95 | 2019-09-03 | 23 | 0 | 7 | 0 | 0 | 1.94 | -194.0025 |  | 2020-09-03 |  |  | 30 | 25 | 2019-09-03 | 0 | 2020-09-03 | 2.6 |  |  |  | 3.298
|  | 2020-04-05 | 17.5 | 35 | 3.9454 | 0 | 0 |  | 96 | 2019-09-04 | 0 | 0 | 0 | 14.8 | 1.48 | 1.9028 | -190.2825 |  | 2020-09-04 |  |  | 31 | 25 | 2019-09-04 | 14.8 | 2020-09-04 | 2 |  |  |  | 3.3072
|  | 2020-04-06 | 19.5 | 37 | 4.0803 | 0 | 0 |  | 97 | 2019-09-05 | 0 | 0 | 15.2 | 0.2 | 0.02 | 1.8609 | -186.0925 |  | 2020-09-05 |  |  | 34 | 24 | 2019-09-05 | 0.2 | 2020-09-05 | 14 |  |  |  | 3.2496
|  | 2020-04-07 | 19.5 | 36.5 | 4.1547 | 0 | 0 |  | 98 | 2019-09-06 | 0 | 0 | 0 | 0 | 0 | 1.8191 | -181.905 |  | 2020-09-06 |  |  | 35 | 25 | 2019-09-06 | 0 | 2020-09-06 | 0 |  |  |  | 3.1783
|  | 2020-04-08 | 19.5 | 38.5 | 4.1636 | 0 | 0 |  | 99 | 2019-09-07 | 0 | 0 | 0 | 0 | 0 | 1.7885 | -178.8475 |  | 2020-09-07 |  |  | 33 | 25 | 2019-09-07 | 0 | 2020-09-07 | 2 |  |  |  | 3.1589
|  | 2020-04-09 | 17.5 | 35.5 | 4.121 | 0 | 0 |  | 100 | 2019-09-08 | 0 | 9 | 0 | 0 | 0 | 1.7687 | -176.8675 |  | 2020-09-08 |  |  | 34 | 24 | 2019-09-08 | 0 | 2020-09-08 | 0 |  |  |  | 3.2148
|  | 2020-04-10 | 18.5 | 35.5 | 4.0774 | 0 | 0 |  | 101 | 2019-09-09 | 0 | 0 | 0 | 0 | 0 | 1.7395 | -173.955 |  | 2020-09-09 |  |  | 35 | 25 | 2019-09-09 | 0 | 2020-09-09 | 0 |  |  |  | 3.3024
|  | 2020-04-11 | 21.5 | 36.5 | 4.0065 | 0 | 0 |  | 102 | 2019-09-10 | 0 | 0 | 0 | 0 | 0 | 1.7188 | -171.885 |  | 2020-09-10 |  |  | 36 | 25 | 2019-09-10 | 0 | 2020-09-10 | 0 |  |  |  | 3.47
|  | 2020-04-12 | 21.5 | 36 | 4.0418 | 0 | 0 |  | 103 | 2019-09-11 | 0 | 0 | 0 | 0 | 0 | 1.7146 | -171.4575 |  | 2020-09-11 |  |  | 36 | 28 | 2019-09-11 | 0 | 2020-09-11 | 0 |  |  |  | 3.597
|  | 2020-04-13 | 21.5 | 37 | 4.0866 | 0 | 0 |  | 104 | 2019-09-12 | 0 | 0 | 0 | 0 | 0 | 1.7041 | -170.4125 |  | 2020-09-12 |  |  | 36 | 27 | 2019-09-12 | 0 | 2020-09-12 | 0 |  |  |  | 3.6475
|  | 2020-04-14 | 26 | 40.5 | 4.1297 | 0 | 0 |  | 105 | 2019-09-13 | 0 | 0 | 0 | 0 | 0 | 1.6944 | -169.44 |  | 2020-09-13 |  |  | 36 | 26 | 2019-09-13 | 0 | 2020-09-13 | 0 |  |  |  | 3.5565
|  | 2020-04-15 | 25.5 | 40 | 4.2395 | 0 | 0 |  | 106 | 2019-09-14 | 0 | 0 | 0 | 0 | 0 | 1.6822 | -168.215 |  | 2020-09-14 |  |  | 37 | 26 | 2019-09-14 | 0 | 2020-09-14 | 0 |  |  |  | 3.4083
|  | 2020-04-16 | 24.5 | 39 | 4.1538 | 0 | 0 |  | 107 | 2019-09-15 | 0 | 0 | 0 | 0.2 | 0.02 | 1.6758 | -167.5825 |  | 2020-09-15 |  |  | 37 | 25 | 2019-09-15 | 0.2 | 2020-09-15 | 0 |  |  |  | 3.2883
|  | 2020-04-17 | 17.5 | 37 | 4.0731 | 0 | 0 |  | 108 | 2019-09-16 | 0 | 5 | 0 | 0 | 0 | 1.6605 | -166.0525 |  | 2020-09-16 |  |  | 37 | 26 | 2019-09-16 | 0 | 2020-09-16 | 0 |  |  |  | 3.2527
|  | 2020-04-18 | 24.5 | 36 | 3.4446 | 0 | 0 |  | 109 | 2019-09-17 | 0 | 0 | 0 | 0 | 0 | 1.6592 | -165.9225 |  | 2020-09-17 |  |  | 38 | 29 | 2019-09-17 | 0 | 2020-09-17 | 0 |  |  |  | 3.2786
|  | 2020-04-19 | 23.5 | 36.5 | 3.2509 | 0 | 0 |  | 110 | 2019-09-18 | 0 | 0 | 0 | 3.8 | 0.38 | 1.6674 | -166.74 |  | 2020-09-18 |  |  | 37 | 29 | 2019-09-18 | 3.8 | 2020-09-18 | 0 |  |  |  | 3.3803
|  | 2020-04-20 | 21.5 | 23 | 3.1798 | 0 | 0 |  | 111 | 2019-09-19 | 0 | 16 | 0 | 0 | 0 | 1.6619 | -166.1875 |  | 2020-09-19 |  |  | 36 | 29 | 2019-09-19 | 0 | 2020-09-19 | 0 |  |  |  | 3.5821
|  | 2020-04-21 | 30.5 | 19.5 | 3.2522 | 0 | 0 |  | 112 | 2019-09-20 | 0 | 0 | 3.4 | 0 | 0 | 1.6489 | -164.8925 |  | 2020-09-20 |  |  | 37 | 27 | 2019-09-20 | 0 | 2020-09-20 | 0 |  |  |  | 3.718
|  | 2020-04-22 | 19 | 35 | 3.0821 | 0 | 0 |  | 113 | 2019-09-21 | 0 | 0 | 0 | 1.8 | 0.18 | 1.641 | -164.0975 |  | 2020-09-21 |  |  | 36 | 27 | 2019-09-21 | 1.8 | 2020-09-21 | 0 |  |  |  | 3.7737
|  | 2020-04-23 | 20 | 35 | 3.6489 | 0 | 0 |  | 114 | 2019-09-22 | 0 | 41 | 0 | 0 | 0 | 1.643 | -164.3 |  | 2020-09-22 |  |  | 35 | 26 | 2019-09-22 | 0 | 2020-09-22 | 0 |  |  |  | 3.7802
|  | 2020-04-24 | 20 | 29.5 | 3.6907 | 0 | 0 |  | 115 | 2019-09-23 | 0 | 0 | 0 | 0 | 0 | 1.646 | -164.6 |  | 2020-09-23 |  |  | 36 | 27 | 2019-09-23 | 0 | 2020-09-23 | 0 |  |  |  | 3.8264
|  | 2020-04-25 | 23 | 36 | 3.5048 | 0 | 0 |  | 116 | 2019-09-24 | 0 | 0 | 0 | 0 | 0 | 1.6403 | -164.035 |  | 2020-09-24 |  |  | 38 | 27 | 2019-09-24 | 0 | 2020-09-24 | 0 |  |  |  | 3.8385
|  | 2020-04-26 | 21 | 32 | 3.583 | 0 | 0 |  | 117 | 2019-09-25 | 0 | 0 | 0 | 0 | 0 | 1.6403 | -164.0325 |  | 2020-09-25 |  |  | 38 | 27 | 2019-09-25 | 0 | 2020-09-25 | 0 |  |  |  | 3.8545
|  | 2020-04-27 | 22.5 | 31.5 | 3.9186 | 0 | 0 |  | 118 | 2019-09-26 | 0 | 0 | 0 | 0.2 | 0.02 | 1.6403 | -164.0325 |  | 2020-09-26 |  |  | 34 | 21 | 2019-09-26 | 0.2 | 2020-09-26 | 0 |  |  |  | 3.9205
|  | 2020-04-28 | 21 | 37 | 3.8599 | 0 | 0 |  | 119 | 2019-09-27 | 0 | 0 | 0 | 0 | 0 | 1.6403 | -164.0325 |  | 2020-09-27 |  |  | 36 | 24 | 2019-09-27 | 0 | 2020-09-27 | 0 |  |  |  | 3.9815
|  | 2020-04-29 | 24 | 40 | 3.8284 | 0 | 0 |  | 120 | 2019-09-28 | 0 | 0 | 0 | 0 | 0 | 1.6403 | -164.0325 |  | 2020-09-28 |  |  | 36 | 25 | 2019-09-28 | 0 | 2020-09-28 | 0 |  |  |  | 4.1396
|  | 2020-04-30 | 24.5 | 35 | 4.1384 | 0 | 0 |  | 121 | 2019-09-29 | 0 | 0 | 0 | 0 | 0 | 1.6403 | -164.0325 |  | 2020-09-29 |  |  | 36 | 25 | 2019-09-29 | 0 | 2020-09-29 | 0 |  |  |  | 4.2232
|  | 2020-05-01 | 23.5 | 32.5 | 4.1612 | 0 | 0 |  | 122 | 2019-09-30 | 0 | 0 | 0 | 0 | 0 | 1.6403 | -164.0325 |  | 2020-09-30 |  |  | 35 | 26 | 2019-09-30 | 0 | 2020-09-30 | 0
|  | 2020-05-02 | 25.5 | 40.5 | 4.1975 | 0 | 0 |  |  |  | 577 | 501 | 698.8 | 699.7 | 69.97
|  | 2020-05-03 | 29 | 41.5 | 4.0506 | 0 | 0
|  | 2020-05-04 | 23.5 | 40 | 3.968 | 0 | 0
|  | 2020-05-05 | 22 | 29.5 | 3.8993 | 0 | 0
|  | 2020-05-06 | 22.5 | 29.5 | 3.9927 | 8 | 0.8
|  | 2020-05-07 | 20 | 35 | 3.7942 | 12.5 | 1.25
|  | 2020-05-08 | 24 | 40 | 4.124 | 22 | 2.2
|  | 2020-05-09 | 26 | 36 | 4.469 | 0 | 0
|  | 2020-05-10 | 29.5 | 41 | 4.0974 | 0 | 0
|  | 2020-05-11 | 22 | 36.5 | 3.836 | 0 | 0
|  | 2020-05-12 | 23 | 28 | 3.8956 | 0 | 0
|  | 2020-05-13 | 26.5 | 35 | 3.9181 | 0 | 0
|  | 2020-05-14 | 25 | 36 | 3.6424 | 0 | 0
|  | 2020-05-15 | 24 | 37.5 | 4.1508 | 6 | 0.6
|  | 2020-05-16 | 24.5 | 31.5 | 4.4437 | 3 | 0.3
|  | 2020-05-17 | 26 | 40 | 4.6147 | 0 | 0
|  | 2020-05-18 | 25.5 | 40 | 4.6841 | 0 | 0
|  | 2020-05-19 | 25.5 | 39.5 | 5.122 | 0 | 0
|  | 2020-05-20 | 25.5 | 41 | 5.1434 | 0 | 0
|  | 2020-05-21 | 24 | 40 | 4.9829 | 0 | 0
|  | 2020-05-22 | 27 | 40.5 | 4.8565 | 0 | 0
|  | 2020-05-23 | 32.5 | 41 | 4.8208 | 0 | 0
|  | 2020-05-24 | 28 | 38 | 4.8119 | 0 | 0
|  | 2020-05-25 | 27 | 39 | 4.5326 | 0 | 0
|  | 2020-05-26 | 30.5 | 43 | 4.758 | 0 | 0
|  | 2020-05-27 | 34 | 40 | 5.019 | 0 | 0
|  | 2020-05-28 | 26 | 40.5 | 5.0416 | 0 | 0
|  | 2020-05-29 | 28 | 42.5 | 4.7661 | 0 | 0
|  | 2020-05-30 | 24 | 37 | 5.0959 | 0 | 0
|  | 2020-05-31 | 29 | 36.5 | 4.6191 | 15 | 1.5
| 1 | 2020-06-01 | 23 | 38 | 4.4098 | 3 | 0.3
| 2 | 2020-06-02 | 20.5 | 27 | 4.4359 | 0 | 0
| 3 | 2020-06-03 | 25 | 36 | 4.6163 | 0 | 0
| 4 | 2020-06-04 | 24 | 37 | 4.4216 | 0 | 0
| 5 | 2020-06-05 | 24 | 36 | 4.6874 | 0 | 0
| 6 | 2020-06-06 | 27.5 | 36.5 | 4.4915 | 0 | 0
| 7 | 2020-06-07 | 27 | 36 | 4.4018 | 0 | 0
| 8 | 2020-06-08 | 23.5 | 31 | 4.4477 | 16.5 | 1.65
| 9 | 2020-06-09 | 26 | 36 | 4.7729 | 0 | 0
| 10 | 2020-06-10 | 30.5 | 40.5 | 4.5229 | 0 | 0
| 11 | 2020-06-11 | 26 | 41 | 4.7568 | 0 | 0
| 12 | 2020-06-12 | 28.5 | 33 | 4.9883 | 0 | 0
| 13 | 2020-06-13 | 32 | 40.5 | 5.1465 | 0 | 0
| 14 | 2020-06-14 | 26.5 | 40 | 5.0501 | 4.2 | 0.42
| 15 | 2020-06-15 | 27 | 40.5 | 5.6367 | 0 | 0
| 16 | 2020-06-16 | 30.5 | 41.5 | 5.9127 | 0 | 0
| 17 | 2020-06-17 | 31 | 43.5 | 5.8484 | 0 | 0
| 18 | 2020-06-18 | 32 | 44.5 | 5.8286 | 0 | 0
| 19 | 2020-06-19 | 29 | 40 | 5.8171 | 0 | 0
| 20 | 2020-06-20 | 29 | 41 | 5.3472 | 0 | 0
| 21 | 2020-06-21 | 29 | 40 | 4.9484 | 0 | 0
| 22 | 2020-06-22 | 29.5 | 35 | 4.7254 | 0 | 0
| 23 | 2020-06-23 | 23.5 | 32 | 4.2668 | 27.6 | 2.76
| 24 | 2020-06-24 | 28 | 35.5 | 3.851 | 0 | 0
| 25 | 2020-06-25 | 23.5 | 29.5 | 3.8056 | 19.2 | 1.92
| 26 | 2020-06-26 | 27 | 32 | 3.5818 | 2.7 | 0.27
| 27 | 2020-06-27 | 28 | 33 | 3.7415 | 12.4 | 1.24
| 28 | 2020-06-28 | 31.5 | 35 | 4.2078 | 0 | 0
| 29 | 2020-06-29 | 30 | 39 | 4.8568 | 0 | 0
| 30 | 2020-06-30 | 30 | 41 | 5.0118 | 0 | 0
1 | 31 | 2020-07-01 | 23.5 | 40 | 5.4768 | 21.2 | 2.12 | [11 empty] | 5.06 |  | 50.6
2 | 32 | 2020-07-02 | 29.5 | 36 | 5.1695 | 0 | 0 | [11 empty] | 0 |  | 0
3 | 33 | 2020-07-03 | 32 | 41 | 5.0758 | 0 | 0 | [11 empty] | 0 |  | 0
4 | 34 | 2020-07-04 | 25.5 | 31 | 4.6258 | 50.6 | 5.06 | [11 empty] | 0 |  | 0
5 | 35 | 2020-07-05 | 26 | 36.5 | 4.4344 | 0 | 0 | [11 empty] | 0 |  | 0
6 | 36 | 2020-07-06 | 28 | 35 | 4.3108 | 0 | 0 | [11 empty] | 1.56 |  | 15.6
7 | 37 | 2020-07-07 | 29 | 33 | 4.4128 | 4 | 0.4 | [11 empty] | 0 |  | 0
8 | 38 | 2020-07-08 | 28 | 36 | 4.1052 | 0 | 0 | [11 empty] | 0 |  | 0
9 | 39 | 2020-07-09 | 24 | 31 | 4.1164 | 37.2 | 3.72 | [11 empty] | 0.3 |  | 3
10 | 40 | 2020-07-10 | 29 | 34 | 4.6165 | 0 | 0 | [11 empty] | 0 |  | 0
11 | 41 | 2020-07-11 | 29.5 | 36 | 4.53 | 0 | 0 | [11 empty] | 4.35 |  | 43.5
12 | 42 | 2020-07-12 | 27 | 38 | 4.7032 | 0 | 0 | [11 empty] | 0 |  | 0
13 | 43 | 2020-07-13 | 26 | 33 | 4.7683 | 30.6 | 3.06 | [11 empty] | 0 |  | 0
14 | 44 | 2020-07-14 | 25 | 34 | 5.122 | 15.6 | 1.56 | [11 empty] | 0 |  | 0
15 | 45 | 2020-07-15 | 27 | 33 | 4.8472 | 0 | 0
16 | 46 | 2020-07-16 | 27 | 39 | 4.949 | 0 | 0
17 | 47 | 2020-07-17 | 26 | 33 | 4.9906 | 19.4 | 1.94
18 | 48 | 2020-07-18 | 28.5 | 36 | 5.0998 | 0 | 0
19 | 49 | 2020-07-19 | 29.5 | 37.5 | 4.9388 | 0 | 0
20 | 50 | 2020-07-20 | 28 | 35 | 5.0966 | 3 | 0.3
21 | 51 | 2020-07-21 | 28 | 37 | 4.8548 | 0 | 0
22 | 52 | 2020-07-22 | 24.5 | 34 | 4.8015 | 0 | 0
23 | 53 | 2020-07-23 | 28 | 32.5 | 4.5288 | 0 | 0
24 | 54 | 2020-07-24 | 23 | 32 | 4.278 | 43.5 | 4.35
25 | 55 | 2020-07-25 | 23 | 27.5 | 4.2404 | 4 | 0.4
26 | 56 | 2020-07-26 | 26 | 32 | 4.2017 | 0 | 0
27 | 57 | 2020-07-27 | 27 | 35 | 4.1604 | 0 | 0
28 | 58 | 2020-07-28 | 28 | 32 | 4.631 | 0 | 0
29 | 59 | 2020-07-29 | 29.5 | 36 | 4.8713 | 0 | 0
30 | 60 | 2020-07-30 | 26 | 36 | 4.9964 | 0 | 0
31 | 61 | 2020-07-31 | 26.5 | 35.5 | 5.374 | 0 | 0
32 | 62 | 2020-08-01 | 24.5 | 33.5 |  | 56.8 | 5.68
33 | 63 | 2020-08-02 | 25.5 | 33 |  | 2 | 0.2
34 | 64 | 2020-08-03 | 25 | 33 |  | 6.2 | 0.62
35 | 65 | 2020-08-04 | 23.5 | 33 |  | 0 | 0
36 | 66 | 2020-08-05 | 26 | 36 |  | 0 | 0
37 | 67 | 2020-08-06 | 25.5 | 33 |  | 34 | 3.4
38 | 68 | 2020-08-07 | 26.5 | 31.5 |  | 4 | 0.4
39 | 69 | 2020-08-08 | 26.5 | 30 |  | 32.8 | 3.28
40 | 70 | 2020-08-09 | 15.5 | 31.5 |  | 0 | 0
41 | 71 | 2020-08-10 | 24.5 | 32 |  | 42.6 | 4.26
42 | 72 | 2020-08-11 | 27 | 30 |  | 1.6 | 0.16
43 | 73 | 2020-08-12 | 26.5 | 29.5 |  | 7 | 0.7
44 | 74 | 2020-08-13 | 27 | 28.5 |  | 0 | 0
45 | 75 | 2020-08-14 | 26.5 | 33 |  | 0 | 0
46 | 76 | 2020-08-15 | 25 | 33 |  | 36 | 3.6
47 | 77 | 2020-08-16 | 26 | 32 |  | 0 | 0
48 | 78 | 2020-08-17 | 26.5 | 31.5 |  | 0 | 0
49 | 79 | 2020-08-18 | 28 | 33.5 |  | 0 | 0
50 | 80 | 2020-08-19 | 27 | 31.5 |  | 28 | 2.8
51 | 81 | 2020-08-20 | 22.5 | 28.5 |  | 57 | 5.7
52 | 82 | 2020-08-21 | 25 | 32.5 |  | 22 | 2.2
53 | 83 | 2020-08-22 | 25.5 | 31 |  | 8.4 | 0.84
54 | 84 | 2020-08-23 | 26 | 28 |  | 0 | 0
55 | 85 | 2020-08-24 | 26 | 26.5 |  | 2.2 | 0.22
56 | 86 | 2020-08-25 | 24.5 | 27 |  | 8 | 0.8
57 | 87 | 2020-08-26 | 24.5 | 28 |  | 2 | 0.2
58 | 88 | 2020-08-27 | 25 | 28 |  | 1.5 | 0.15
59 | 89 | 2020-08-28 | 25 | 31.5 |  | 0 | 0
60 | 90 | 2020-08-29 | 25 | 35.5 |  | 24.6 | 2.46
61 | 91 | 2020-08-30 | 25.5 | 28.5 |  | 21.8 | 2.18
62 | 92 | 2020-08-31 | 24 | 26 |  | 16.3 | 1.63
| 93 | 2020-09-01 |  |  |  | 6.5 | 0.65
| 94 | 2020-09-02 |  |  |  | 0 | 0
| 95 | 2020-09-03 |  |  |  | 2.6 | 0.26
| 96 | 2020-09-04 |  |  |  | 2 | 0.2
| 97 | 2020-09-05 |  |  |  | 14 | 1.4
| 98 | 2020-09-06 |  |  |  | 0 | 0
| 99 | 2020-09-07 |  |  |  | 2 | 0.2
| 100 | 2020-09-08 |  |  |  | 0 | 0
| 101 | 2020-09-09 |  |  |  | 0 | 0
| 102 | 2020-09-10 |  |  |  | 0 | 0
| 103 | 2020-09-11 |  |  |  | 0 | 0
| 104 | 2020-09-12 |  |  |  | 0 | 0
| 105 | 2020-09-13 |  |  |  | 0 | 0
| 106 | 2020-09-14 |  |  |  | 0 | 0
| 107 | 2020-09-15 |  |  |  | 0 | 0
| 108 | 2020-09-16 |  |  |  | 0 | 0
| 109 | 2020-09-17 |  |  |  | 0 | 0
| 110 | 2020-09-18 |  |  |  | 0 | 0
| 111 | 2020-09-19 |  |  |  | 0 | 0
| 112 | 2020-09-20 |  |  |  | 0 | 0
| 113 | 2020-09-21 |  |  |  | 0 | 0
| 114 | 2020-09-22 |  |  |  | 0 | 0
| 115 | 2020-09-23 |  |  |  | 0 | 0
| 116 | 2020-09-24 |  |  |  | 0 | 0
| 117 | 2020-09-25 |  |  |  | 0 | 0
| 118 | 2020-09-26 |  |  |  | 0 | 0
| 119 | 2020-09-27 |  |  |  | 0 | 0
| 120 | 2020-09-28 |  |  |  | 0 | 0
| 121 | 2020-09-29 |  |  |  | 0 | 0
| 122 | 2020-09-30 |  |  |  | 0 | 0
[8 empty] | 756.6 | 75.66

## Soil mositure data
HYDRUS and RETC based initial parameters |  |  | Theta-r (cm3/cm3) | Theta-s (cm3/cm3) | Alpha (1/cm) | n | M | Alpha (cm) | Alpha (Kpa) | Alpha (1/Kpa) | Ks (cm/d)
|  | 0 | 0.05451 | 0.24478 | 0.011 | 1.17 | 0.1453 | 90.9091 | 8.9091 | 0.11224 | 4.1107
|  | 50 | 0.0627 | 0.228 | 0.005 | 1.124 | 0.11032 | 200 | 19.6 | 0.05102 | 2.379
Calibration data | [10 empty] | Validation data
| GRAM VIKAS NAVYUVAK MANDAL LAPORIYA | [6 empty] | GRAM VIKAS NAVYUVAK MANDAL LAPORIYA
| Soil Moisture meter reading at Laporiya Pasture land | [7 empty] | Khargosh Chabutara near pasturelad borewell -1
S.NO | DATE | Rain | Location | Measurement Sheet in Centibar |  |  |  | S.NO | DATE | Location | Measurement Sheet in Centtimeter
|  | mm |  | 30 | 60 | 75 |  |  |  |  | 30 | 60 | 75
35 | 2019-07-05 | 75.3 | Khargosh Chabutara near pasturelad borewell -1 | 0 | 0 | 11 |  | 1 | 2020-07-04 | Khargosh Chabutara near pasturelad borewell -1 | 0 | 4 | 194
37 | 2019-07-07 | 46.8 | Khargosh Chabutara near pasturelad borewell -1 | 0 | 0 | 0 |  | 2 | 2020-07-06 | Khargosh Chabutara near pasturelad borewell -1 | 15 | 19 | 20
39 | 2019-07-09 | 0 | Khargosh Chabutara near pasturelad borewell -1 | 5 | 3 | 12 |  | 3 | 2020-07-08 | Khargosh Chabutara near pasturelad borewell -1 | 5 | 17 | 13
41 | 2019-07-11 | 0 | Khargosh Chabutara near pasturelad borewell -1 | 12 | 11 | 12 |  | 4 | 2020-07-10 | Khargosh Chabutara near pasturelad borewell -1 | 3 | 0 | 21
43 | 2019-07-13 | 0 | Khargosh Chabutara near pasturelad borewell -1 | 14 | 12 | 12 |  | 5 | 2020-07-12 | Khargosh Chabutara near pasturelad borewell -1 | 0 | 0 | 0
45 | 2019-07-15 | 0 | Khargosh Chabutara near pasturelad borewell -1 | 13 | 13 | 15 |  | 6 | 2020-07-14 | Khargosh Chabutara near pasturelad borewell -1 | 0 | 0 | 0
47 | 2019-07-17 | 0 | Khargosh Chabutara near pasturelad borewell -1 | 17 | 14 | 13 |  | 9 | 2020-07-20 | Khargosh Chabutara near pasturelad borewell -1 | 14 | 12 | 11
49 | 2019-07-19 | 2.1 | Khargosh Chabutara near pasturelad borewell -1 | 18 | 16 | 14 |  | 10 | 2020-07-22 | Khargosh Chabutara near pasturelad borewell -1 | 17 | 15 | 11
51 | 2019-07-21 | 0 | Khargosh Chabutara near pasturelad borewell -1 | 20 | 17 | 15 |  | 11 | 2020-07-24 | Khargosh Chabutara near pasturelad borewell -1 | 7 | 13 | 0
53 | 2019-07-23 | 44.6 | Khargosh Chabutara near pasturelad borewell -1 | 18 | 12 | 16 |  | 15 | 2020-08-01 | Khargosh Chabutara near pasturelad borewell -1 | 0 | 5 | 0
55 | 2019-07-25 | 96.7 | Khargosh Chabutara near pasturelad borewell -1 | 0 | 0 | 0 |  | 16 | 2020-08-04 | Khargosh Chabutara near pasturelad borewell -1 | 7 | 5 | 0
57 | 2019-07-27 | 8.2 | Khargosh Chabutara near pasturelad borewell -1 | 0 | 0 | 0 |  | 17 | 2020-08-06 | Khargosh Chabutara near pasturelad borewell -1 | 27 | 0 | 0
59 | 2019-07-29 | 26.4 | Khargosh Chabutara near pasturelad borewell -1 | 0 | 0 | 0 |  | 18 | 2020-08-08 | Khargosh Chabutara near pasturelad borewell -1 | 20 | 0 | 0
61 | 2019-07-31 | 0 | Khargosh Chabutara near pasturelad borewell -1 | 0 | 0 | 0 |  | 19 | 2020-08-10 | Khargosh Chabutara near pasturelad borewell -1 | 0 | 0 | 0
62 | 2019-08-01 | 0 | Khargosh Chabutara near pasturelad borewell -1 | 14 | 10 | 0 |  | 20 | 2020-08-13 | Khargosh Chabutara near pasturelad borewell -1 | 13 | 0 | 0
64 | 2019-08-03 | 3.2 | Khargosh Chabutara near pasturelad borewell -1 | 12 | 8 | 0 |  | 21 | 2020-08-16 | Khargosh Chabutara near pasturelad borewell -1 | 5 | 0 | 0
67 | 2019-08-06 | 0 | Khargosh Chabutara near pasturelad borewell -1 | 0 | 0 | 0 |  | 22 | 2020-08-19 | Khargosh Chabutara near pasturelad borewell -1 | 10 | 0 | 0
69 | 2019-08-08 | 2 | Khargosh Chabutara near pasturelad borewell -1 | 0 | 0 | 0 |  | 23 | 2020-08-21 | Khargosh Chabutara near pasturelad borewell -1 | 0 | 0 | 11
73 | 2019-08-12 | 0 | Khargosh Chabutara near pasturelad borewell -1 | 8 | 0 | 0 |  | 24 | 2020-08-23 | Khargosh Chabutara near pasturelad borewell -1 | 0 | 0 | 0
75 | 2019-08-14 | 0 | Khargosh Chabutara near pasturelad borewell -1 | 6 | 2 | 0 |  | 25 | 2020-08-25 | Khargosh Chabutara near pasturelad borewell -1 | 0 | 0 | 0
77 | 2019-08-16 | 25 | Khargosh Chabutara near pasturelad borewell -1 | 0 | 0 | 0
78 | 2019-08-17 | 42 | Khargosh Chabutara near pasturelad borewell -1 | 0 | 0 | 0
80 | 2019-08-19 | 0 | Khargosh Chabutara near pasturelad borewell -1 | 2 | 0 | 8
81 | 2019-08-20 | 0 | Khargosh Chabutara near pasturelad borewell -1 | 2 | 0 | 8
82 | 2019-08-21 | 0 | Khargosh Chabutara near pasturelad borewell -1 | 0 | 0 | 0
84 | 2019-08-23 | 0 | Khargosh Chabutara near pasturelad borewell -1 | 0 | 0 | 0
86 | 2019-08-25 | 0 | Khargosh Chabutara near pasturelad borewell -1 | 0 | 0 | 0
88 | 2019-08-27 | 22.4 | Khargosh Chabutara near pasturelad borewell -1 | 0 | 0 | 0
90 | 2019-08-29 | 5.2 | Khargosh Chabutara near pasturelad borewell -1 | 0 | 0 | 0
92 | 2019-08-31 | 31.8 | Khargosh Chabutara near pasturelad borewell -1 | 0 | 0 | 0
93 | 2019-09-01 | 5.8 | Khargosh Chabutara near pasturelad borewell -1 | 0 | 0 | 0
95 | 2019-09-03 | 7 | Khargosh Chabutara near pasturelad borewell -1 | 0 | 0 | 0
97 | 2019-09-05 | 15.2 | Khargosh Chabutara near pasturelad borewell -1 | 11 | 6 | 0
99 | 2019-09-07 | 0 | Khargosh Chabutara near pasturelad borewell -1 | 6 | 7 | 0
101 | 2019-09-09 | 0 | Khargosh Chabutara near pasturelad borewell -1 | 3 | 8 | 0
103 | 2019-09-11 | 0 | Khargosh Chabutara near pasturelad borewell -1 | 4 | 0 | 0
105 | 2019-09-13 | 0 | Khargosh Chabutara near pasturelad borewell -1 | 0 | 0 | 0
107 | 2019-09-15 | 0 | Khargosh Chabutara near pasturelad borewell -1 | 12 | 0 | 0
109 | 2019-09-17 | 0 | Khargosh Chabutara near pasturelad borewell -1 | 17 | 3 | 0
111 | 2019-09-19 | 0 | Khargosh Chabutara near pasturelad borewell -1 | 1 | 0 | 7
113 | 2019-09-21 | 0 | Khargosh Chabutara near pasturelad borewell -1 | 13 | 13 | 0
115 | 2019-09-23 | 0 | Khargosh Chabutara near pasturelad borewell -1 | 1 | 2 | 0
117 | 2019-09-25 | 0 | Khargosh Chabutara near pasturelad borewell -1 | 13 | 10 | 0
119 | 2019-09-27 | 0 | Khargosh Chabutara near pasturelad borewell -1 | 11 | 6 | 0
121 | 2019-09-29 | 0 | Khargosh Chabutara near pasturelad borewell -1 | 15 | 11 | 0

## Hargreaves_ET_19_20
Lat/Long | 26.68333° | 75.23333° |  |  | temp | temp | sqr T diff | PE | 5 day
Dudu | Data | MaxT | MinT | Ra | av | diff |  |  | av.
| 2019-06-01 | 41 | 31 | 30.5 | 36 | 10 | 3.1623 | 4.8725 | 4.7006
| 2019-06-02 | 41 | 32 | 30.7 | 36.5 | 9 | 3 | 4.696 | 4.7006
| 2019-06-03 | 41 | 33 | 30.9 | 37 | 8 | 2.8284 | 4.4973 | 4.7006
| 2019-06-04 | 39 | 32 | 31 | 35.5 | 7 | 2.6458 | 4.1049 | 4.4398
| 2019-06-05 | 38 | 24 | 31.1 | 31 | 14 | 3.7417 | 5.3322 | 4.2802
| 2019-06-06 | 39 | 34 | 31.3 | 36.5 | 5 | 2.2361 | 3.5686 | 4.0213
| 2019-06-07 | 39 | 33 | 31.5 | 36 | 6 | 2.4495 | 3.8979 | 4.4875
| 2019-06-08 | 38 | 34 | 31.7 | 36 | 4 | 2 | 3.2029 | 4.0676
| 2019-06-09 | 42 | 24 | 31.8 | 33 | 18 | 4.2426 | 6.4357 | 4.0341
| 2019-06-10 | 38 | 34 | 32 | 36 | 4 | 2 | 3.2332 | 4.4566
| 2019-06-11 | 35 | 30 | 32.2 | 32.5 | 5 | 2.2361 | 3.4007 | 4.1056
| 2019-06-12 | 42 | 28 | 32.4 | 35 | 14 | 3.7417 | 6.0105 | 3.2349
| 2019-06-13 | 30 | 29 | 32.6 | 29.5 | 1 | 1 | 1.4479 | 3.2036
| 2019-06-14 | 31 | 29 | 32.8 | 30 | 2 | 1.4142 | 2.082 | 3.5045
| 2019-06-15 | 34 | 30 | 32.9 | 32 | 4 | 2 | 3.077 | 3.2689
| 2019-06-16 | 42 | 34 | 33.1 | 38 | 8 | 2.8284 | 4.9054 | 3.2813
| 2019-06-17 | 41 | 33 | 33.2 | 37 | 8 | 2.8284 | 4.832 | 3.6786
| 2019-06-18 | 31 | 30 | 33.3 | 30.5 | 1 | 1 | 1.5103 | 4.1168
| 2019-06-19 | 38 | 32 | 33.5 | 35 | 6 | 2.4495 | 4.0684 | 4.099
| 2019-06-20 | 40 | 30 | 33.6 | 35 | 10 | 3.1623 | 5.2679 | 4.2679
| 2019-06-21 | 29 | 14 | 33.7 | 21.5 | 15 | 3.873 | 4.8165 | 5.2074
| 2019-06-22 | 37 | 23 | 33.8 | 30 | 14 | 3.7417 | 5.6764 | 5.169
| 2019-06-23 | 38 | 21 | 33.9 | 29.5 | 17 | 4.1231 | 6.208 | 4.5678
| 2019-06-24 | 39 | 34 | 34 | 36.5 | 5 | 2.2361 | 3.8764 | 3.9221
| 2019-06-25 | 33 | 31 | 34.2 | 32 | 2 | 1.4142 | 2.2617 | 3.7347
| 2019-06-26 | 32 | 31 | 34.3 | 31.5 | 1 | 1 | 1.5878 | 2.833
| 2019-06-27 | 41 | 34 | 34.5 | 37.5 | 7 | 2.6458 | 4.7398 | 3.7705
| 2019-06-28 | 35 | 34 | 34.6 | 34.5 | 1 | 1 | 1.6992 | 4.291
| 2019-06-29 | 44 | 9 | 34.8 | 26.5 | 35 | 5.9161 | 8.5641 | 5.1065
| 2019-06-30 | 34 | 24 | 35 | 29 | 10 | 3.1623 | 4.8638 | 5.4186
| 2019-07-01 | 44 | 35 | 35.1 | 39.5 | 9 | 3 | 5.6656 | 6.3085
| 2019-07-02 | 40 | 26 | 35.3 | 33 | 14 | 3.7417 | 6.3004 | 5.8914
| 2019-07-03 | 40 | 27 | 35.4 | 33.5 | 13 | 3.6056 | 6.1483 | 5.3814
| 2019-07-04 | 41 | 27 | 35.6 | 34 | 14 | 3.7417 | 6.479 | 4.7772
| 2019-07-05 | 32 | 30 | 35.7 | 31 | 2 | 1.4142 | 2.3135 | 4.3608
| 2019-07-06 | 29 | 26 | 35.9 | 27.5 | 3 | 1.7321 | 2.645 | 3.9794
| 2019-07-07 | 36 | 30 | 36.1 | 33 | 6 | 2.4495 | 4.2181 | 3.2927
| 2019-07-08 | 36 | 30 | 36.3 | 33 | 6 | 2.4495 | 4.2414 | 3.544
| 2019-07-09 | 35 | 32 | 36.5 | 33.5 | 3 | 1.7321 | 3.0453 | 3.8943
| 2019-07-10 | 36 | 32 | 36.7 | 34 | 4 | 2 | 3.5702 | 3.9323
| 2019-07-11 | 37 | 31 | 36.9 | 34 | 6 | 2.4495 | 4.3964 | 3.8078
| 2019-07-12 | 37 | 31 | 37 | 34 | 6 | 2.4495 | 4.4083 | 4.0044
| 2019-07-13 | 36 | 32 | 37.2 | 34 | 4 | 2 | 3.6188 | 4.0982
| 2019-07-14 | 36 | 31 | 37.4 | 33.5 | 5 | 2.2361 | 4.0285 | 4.1612
| 2019-07-15 | 36 | 31 | 37.5 | 33.5 | 5 | 2.2361 | 4.0392 | 4.2243
| 2019-07-16 | 36 | 29 | 37.7 | 32.5 | 7 | 2.6458 | 4.7111 | 4.3996
| 2019-07-17 | 36 | 29 | 37.8 | 32.5 | 7 | 2.6458 | 4.7236 | 4.7841
| 2019-07-18 | 35 | 28.5 | 37.9 | 31.75 | 6.5 | 2.5495 | 4.4958 | 5.1939
| 2019-07-19 | 37 | 25.5 | 38.1 | 31.25 | 11.5 | 3.3912 | 5.9508 | 5.3844
| 2019-07-20 | 38 | 26.5 | 38.2 | 32.25 | 11.5 | 3.3912 | 6.0881 | 5.6427
| 2019-07-21 | 37 | 27 | 38.3 | 32 | 10 | 3.1623 | 5.6636 | 5.9408
| 2019-07-22 | 38 | 27 | 38.4 | 32.5 | 11 | 3.3166 | 6.0154 | 5.7641
| 2019-07-23 | 36 | 24 | 38.5 | 30 | 12 | 3.4641 | 5.9861 | 5.5342
| 2019-07-24 | 37 | 29.5 | 38.6 | 33.25 | 7.5 | 2.7386 | 5.0673 | 5.3454
| 2019-07-25 | 32 | 23 | 38.7 | 27.5 | 9 | 3 | 4.9385 | 5.0372
| 2019-07-26 | 32 | 24 | 38.8 | 28 | 8 | 2.8284 | 4.7196 | 4.7888
| 2019-07-27 | 32 | 25 | 38.9 | 28.5 | 7 | 2.6458 | 4.4745 | 4.6725
| 2019-07-28 | 32 | 24 | 39 | 28 | 8 | 2.8284 | 4.744 | 4.641
| 2019-07-29 | 32 | 25 | 39 | 28.5 | 7 | 2.6458 | 4.486 | 4.6184
| 2019-07-30 | 33.5 | 26 | 39.1 | 29.75 | 7.5 | 2.7386 | 4.7811 | 4.5617
| 2019-07-31 | 33 | 26 | 39.2 | 29.5 | 7 | 2.6458 | 4.6064 | 4.2742
| 2019-08-01 | 33.5 | 28 | 39.2 | 30.75 | 5.5 | 2.3452 | 4.191 | 4.2412
| 2019-08-02 | 29 | 25 | 39.3 | 27 | 4 | 2 | 3.3065 | 4.2109
| 2019-08-03 | 33 | 27 | 39.3 | 30 | 6 | 2.4495 | 4.3208 | 4.1764
| 2019-08-04 | 33 | 26 | 39.4 | 29.5 | 7 | 2.6458 | 4.6299 | 4.4829
| 2019-08-05 | 34 | 28 | 39.5 | 31 | 6 | 2.4495 | 4.4336 | 4.785
| 2019-08-06 | 36 | 26 | 39.5 | 31 | 10 | 3.1623 | 5.7238 | 4.7734
| 2019-08-07 | 32 | 24 | 39.6 | 28 | 8 | 2.8284 | 4.8169 | 4.6526
| 2019-08-08 | 32 | 26 | 39.6 | 29 | 6 | 2.4495 | 4.2627 | 4.6792
| 2019-08-09 | 33 | 28 | 39.7 | 30.5 | 5 | 2.2361 | 4.0261 | 4.373
| 2019-08-10 | 32 | 25 | 39.7 | 28.5 | 7 | 2.6458 | 4.5665 | 4.0943
| 2019-08-11 | 31 | 25 | 39.8 | 28 | 6 | 2.4495 | 4.1927 | 4.197
| 2019-08-12 | 30 | 26 | 39.8 | 28 | 4 | 2 | 3.4233 | 4.3295
| 2019-08-13 | 32.5 | 25 | 39.9 | 28.75 | 7.5 | 2.7386 | 4.7763 | 4.1752
| 2019-08-14 | 33 | 26 | 39.9 | 29.5 | 7 | 2.6458 | 4.6887 | 4.2347
| 2019-08-15 | 30 | 25 | 39.9 | 27.5 | 5 | 2.2361 | 3.7951 | 4.3007
| 2019-08-16 | 31 | 24 | 39.9 | 27.5 | 7 | 2.6458 | 4.4904 | 4.2802
| 2019-08-17 | 29.5 | 24.5 | 39.9 | 27 | 5 | 2.2361 | 3.7532 | 4.2428
| 2019-08-18 | 31.5 | 24 | 39.9 | 27.75 | 7.5 | 2.7386 | 4.6737 | 4.5033
| 2019-08-19 | 31 | 24 | 40 | 27.5 | 7 | 2.6458 | 4.5017 | 4.5453
| 2019-08-20 | 33 | 24.5 | 40 | 28.75 | 8.5 | 2.9155 | 5.0975 | 4.8606
| 2019-08-21 | 33 | 26 | 40 | 29.5 | 7 | 2.6458 | 4.7004 | 4.8938
| 2019-08-22 | 34 | 25 | 40 | 29.5 | 9 | 3 | 5.3298 | 4.9041
| 2019-08-23 | 33 | 25.5 | 40 | 29.25 | 7.5 | 2.7386 | 4.8397 | 4.897
| 2019-08-24 | 33 | 26.5 | 40 | 29.75 | 6.5 | 2.5495 | 4.5534 | 4.897
| 2019-08-25 | 33.6 | 25.5 | 40 | 29.55 | 8.1 | 2.846 | 5.0616 | 5.0593
| 2019-08-26 | 33 | 26 | 40 | 29.5 | 7 | 2.6458 | 4.7004 | 5.1798
| 2019-08-27 | 37 | 26 | 40 | 31.5 | 11 | 3.3166 | 6.1414 | 5.2093
| 2019-08-28 | 35 | 26 | 40 | 30.5 | 9 | 3 | 5.4424 | 5.1854
| 2019-08-29 | 33 | 26 | 40 | 29.5 | 7 | 2.6458 | 4.7004 | 5.2397
| 2019-08-30 | 34 | 26.5 | 40 | 30.25 | 7.5 | 2.7386 | 4.9425 | 4.6023
| 2019-08-31 | 33 | 25 | 40 | 29 | 8 | 2.8284 | 4.9718 | 4.2187
| 2019-09-01 | 29 | 26 | 40.1 | 27.5 | 3 | 1.7321 | 2.9544 | 3.9702
| 2019-09-02 | 31 | 27 | 40.1 | 29 | 4 | 2 | 3.5244 | 3.8656
| 2019-09-03 | 30 | 26 | 40.2 | 28 | 4 | 2 | 3.4577 | 4.001
| 2019-09-04 | 33 | 27 | 40.2 | 30 | 6 | 2.4495 | 4.4197 | 4.2962
| 2019-09-05 | 35.5 | 26 | 40.2 | 30.75 | 9.5 | 3.0822 | 5.6486 | 4.8288
| 2019-09-06 | 33 | 27 | 40.3 | 30 | 6 | 2.4495 | 4.4307 | 5.0071
| 2019-09-07 | 37 | 26 | 40.3 | 31.5 | 11 | 3.3166 | 6.1875 | 5.0115
| 2019-09-08 | 32 | 26 | 40.4 | 29 | 6 | 2.4495 | 4.3488 | 5.0067
| 2019-09-09 | 33 | 27 | 40.4 | 30 | 6 | 2.4495 | 4.4417 | 5.2304
| 2019-09-10 | 36 | 27 | 40.5 | 31.5 | 9 | 3 | 5.6246 | 5.0668
| 2019-09-11 | 36.5 | 28 | 40.5 | 32.25 | 8.5 | 2.9155 | 5.5492 | 5.3019
| 2019-09-12 | 36 | 28 | 40.6 | 32 | 8 | 2.8284 | 5.3699 | 5.22
| 2019-09-13 | 35 | 26 | 40.6 | 30.5 | 9 | 3 | 5.5241 | 5.1475
| 2019-09-14 | 32 | 27 | 40.6 | 29.5 | 5 | 2.2361 | 4.0322 | 4.9717
| 2019-09-15 | 35 | 27 | 40.6 | 31 | 8 | 2.8284 | 5.2621 | 4.9285
| 2019-09-16 | 32 | 25 | 40.6 | 28.5 | 7 | 2.6458 | 4.6701 | 4.8918
| 2019-09-17 | 34 | 26 | 40.6 | 30 | 8 | 2.8284 | 5.1542 | 5.0261
| 2019-09-18 | 34.5 | 26 | 40.6 | 30.25 | 8.5 | 2.9155 | 5.3407 | 5.0301
| 2019-09-19 | 31 | 23.5 | 40.6 | 27.25 | 7.5 | 2.7386 | 4.7035 | 5.1173
| 2019-09-20 | 33 | 24 | 40.5 | 28.5 | 9 | 3 | 5.2823 | 5.0743
| 2019-09-21 | 32.5 | 24 | 40.5 | 28.25 | 8.5 | 2.9155 | 5.1058 | 5.1288
| 2019-09-22 | 31 | 22.5 | 40.5 | 26.75 | 8.5 | 2.9155 | 4.9394 | 5.2218
| 2019-09-23 | 33 | 22.5 | 40.5 | 27.75 | 10.5 | 3.2404 | 5.6131 | 5.1506
| 2019-09-24 | 32 | 23 | 40.5 | 27.5 | 9 | 3 | 5.1682 | 5.1147
| 2019-09-25 | 32 | 24 | 40.5 | 28 | 8 | 2.8284 | 4.9264 | 5.1121
| 2019-09-26 | 32 | 24 | 40.5 | 28 | 8 | 2.8284 | 4.9264 | 5.0433
| 2019-09-27 | 32 | 24 | 40.5 | 28 | 8 | 2.8284 | 4.9264 | 5.0636
| 2019-09-28 | 33 | 24 | 40.4 | 28.5 | 9 | 3 | 5.2693 | 5.1651
| 2019-09-29 | 33 | 24 | 40.4 | 28.5 | 9 | 3 | 5.2693 | 5.1734
| 2019-09-30 | 32.5 | 22.5 | 40.4 | 27.5 | 10 | 3.1623 | 5.4343 | 5.308
| 2019-10-01 | 32.5 | 24.5 | 40.4 | 28.5 | 8 | 2.8284 | 4.9679 | 5.3427
| 2019-10-02 | 33 | 22.5 | 40.4 | 27.75 | 10.5 | 3.2404 | 5.5993 | 5.5607
| 2019-10-03 | 33.5 | 24 | 40.4 | 28.75 | 9.5 | 3.0822 | 5.4429 | 5.6484
| 2019-10-04 | 34 | 20 | 40.4 | 27 | 14 | 3.7417 | 6.359 | 5.811
| 2019-10-05 | 33 | 21 | 40.3 | 27 | 12 | 3.4641 | 5.8727 | 5.796
| 2019-10-06 | 33 | 21.5 | 40.3 | 27.25 | 11.5 | 3.3912 | 5.7812 | 5.8861
| 2019-10-07 | 32.5 | 22 | 40.3 | 27.25 | 10.5 | 3.2404 | 5.5241 | 5.8263
| 2019-10-08 | 32.5 | 20 | 40.3 | 26.25 | 12.5 | 3.5355 | 5.8935 | 5.8921
| 2019-10-09 | 32 | 18 | 40.3 | 25 | 14 | 3.7417 | 6.0601 | 6.0526
| 2019-10-10 | 33 | 19 | 40.3 | 26 | 14 | 3.7417 | 6.2017 | 6.1709
| 2019-10-11 | 33 | 16 | 40.2 | 24.5 | 17 | 4.1231 | 6.5835 | 6.3167
| 2019-10-12 | 32.5 | 18.5 | 40.2 | 25.5 | 14 | 3.7417 | 6.1157 | 6.4292
| 2019-10-13 | 35 | 20 | 40.2 | 27.5 | 15 | 3.873 | 6.6227 | 6.6081
| 2019-10-14 | 35 | 20 | 40.2 | 27.5 | 15 | 3.873 | 6.6227 | 6.6271
| 2019-10-15 | 36 | 18.5 | 40.1 | 27.25 | 17.5 | 4.1833 | 7.0962 | 6.6039
| 2019-10-16 | 35 | 19.5 | 40.1 | 27.25 | 15.5 | 3.937 | 6.6784 | 6.296
| 2019-10-17 | 33 | 20 | 40 | 26.5 | 13 | 3.6056 | 5.9993 | 5.9449
| 2019-10-18 | 30 | 20 | 40 | 25 | 10 | 3.1623 | 5.0836 | 5.7225
| 2019-10-19 | 30 | 21 | 39.9 | 25.5 | 9 | 3 | 4.8668 | 5.5098
| 2019-10-20 | 33 | 20 | 39.9 | 26.5 | 13 | 3.6056 | 5.9843 | 5.3925
| 2019-10-21 | 33 | 22 | 39.8 | 27.5 | 11 | 3.3166 | 5.6149 | 5.4113
| 2019-10-22 | 33 | 23 | 39.8 | 28 | 10 | 3.1623 | 5.4127 | 5.4038
| 2019-10-23 | 33 | 24 | 39.7 | 28.5 | 9 | 3 | 5.178 | 5.444
| 2019-10-24 | 32 | 24 | 39.7 | 28 | 8 | 2.8284 | 4.8291 | 5.4877
| 2019-10-25 | 35.5 | 23 | 39.6 | 29.25 | 12.5 | 3.5355 | 6.1855 | 5.4092
| 2019-10-26 | 35 | 24 | 39.6 | 29.5 | 11 | 3.3166 | 5.8334 | 5.2058
| 2019-10-27 | 30 | 20 | 39.5 | 25 | 10 | 3.1623 | 5.02 | 5.1464
| 2019-10-28 | 31 | 25 | 39.5 | 28 | 6 | 2.4495 | 4.1611 | 5.0118
| 2019-10-29 | 32 | 25 | 39.4 | 28.5 | 7 | 2.6458 | 4.532 | 4.9476
| 2019-10-30 | 32 | 20.5 | 39.3 | 26.25 | 11.5 | 3.3912 | 5.5126 | 5.2205
| 2019-10-31 | 32 | 20.5 | 39.3 | 26.25 | 11.5 | 3.3912 | 5.5126 | 5.662
| 2019-11-01 | 35 | 20.5 | 39.2 | 27.75 | 14.5 | 3.8079 | 6.3845 | 5.9206
| 2019-11-02 | 35 | 20.5 | 39.1 | 27.75 | 14.5 | 3.8079 | 6.3682 | 6.0426
| 2019-11-03 | 34 | 22 | 39.1 | 28 | 12 | 3.4641 | 5.825 | 6.1647
| 2019-11-04 | 32 | 16 | 39 | 24 | 16 | 4 | 6.123 | 5.9248
| 2019-11-05 | 32 | 16 | 39 | 24 | 16 | 4 | 6.123 | 5.703
| 2019-11-06 | 33 | 23.5 | 38.9 | 28.25 | 9.5 | 3.0822 | 5.1845 | 5.6449
| 2019-11-07 | 32 | 21.5 | 38.8 | 26.75 | 10.5 | 3.2404 | 5.2594 | 5.335
| 2019-11-08 | 33.5 | 22.5 | 38.8 | 28 | 11 | 3.3166 | 5.5343 | 5.0227
| 2019-11-09 | 27 | 17 | 38.7 | 22 | 10 | 3.1623 | 4.5736 | 5.0104
| 2019-11-10 | 27 | 17 | 38.6 | 22 | 10 | 3.1623 | 4.5618 | 5.1164
| 2019-11-11 | 29 | 17 | 38.6 | 23 | 12 | 3.4641 | 5.1228 | 5.1642
| 2019-11-12 | 32 | 18 | 38.5 | 25 | 14 | 3.7417 | 5.7894 | 5.4544
| 2019-11-13 | 31.5 | 17 | 38.4 | 24.25 | 14.5 | 3.8079 | 5.7736 | 5.6137
| 2019-11-14 | 32.5 | 17 | 38.3 | 24.75 | 15.5 | 3.937 | 6.0246 | 5.5635
| 2019-11-15 | 29.5 | 16 | 38.3 | 22.75 | 13.5 | 3.6742 | 5.3582 | 5.4195
| 2019-11-16 | 28 | 16.5 | 38.2 | 22.25 | 11.5 | 3.3912 | 4.8717 | 5.2627
| 2019-11-17 | 28 | 15 | 38.1 | 21.5 | 13 | 3.6056 | 5.0694 | 5.0406
| 2019-11-18 | 28 | 15.5 | 38 | 21.75 | 12.5 | 3.5355 | 4.9894 | 4.973
| 2019-11-19 | 27 | 14 | 37.9 | 20.5 | 13 | 3.6056 | 4.9145 | 5.0489
| 2019-11-20 | 27 | 13 | 37.8 | 20 | 14 | 3.7417 | 5.0201 | 5.0716
| 2019-11-21 | 28 | 13 | 37.7 | 20.5 | 15 | 3.873 | 5.2511 | 4.9916
| 2019-11-22 | 28 | 13.5 | 37.6 | 20.75 | 14.5 | 3.8079 | 5.1828 | 4.9528
| 2019-11-23 | 27 | 16 | 37.5 | 21.5 | 11 | 3.3166 | 4.5897 | 4.9413
| 2019-11-24 | 27 | 15 | 37.4 | 21 | 12 | 3.4641 | 4.7202 | 4.8935
| 2019-11-25 | 28 | 15 | 37.3 | 21.5 | 13 | 3.6056 | 4.9629 | 4.8442
| 2019-11-26 | 28 | 14.5 | 37.2 | 21.25 | 13.5 | 3.6742 | 5.0118 | 4.8168
| 2019-11-27 | 28 | 15 | 37.1 | 21.5 | 13 | 3.6056 | 4.9363 | 4.7011
| 2019-11-28 | 27 | 16.5 | 37 | 21.75 | 10.5 | 3.2404 | 4.4525 | 4.4083
| 2019-11-29 | 25 | 15 | 36.9 | 20 | 10 | 3.1623 | 4.1417 | 4.1358
| 2019-11-30 | 22 | 14 | 36.8 | 18 | 8 | 2.8284 | 3.499 | 3.6996
| 2019-12-01 | 22 | 13 | 36.7 | 17.5 | 9 | 3 | 3.6495 | 3.2678
| 2019-12-02 | 16 | 9 | 36.6 | 12.5 | 7 | 2.6458 | 2.7551 | 2.873
| 2019-12-03 | 16 | 11.5 | 36.5 | 13.75 | 4.5 | 2.1213 | 2.2938 | 3.0385
| 2019-12-04 | 16 | 12 | 36.3 | 14 | 4 | 2 | 2.1679 | 3.2227
| 2019-12-05 | 24 | 11 | 36.2 | 17.5 | 13 | 3.6056 | 4.3263 | 3.5388
| 2019-12-06 | 24 | 8 | 36 | 16 | 16 | 4 | 4.5703 | 3.9255
| 2019-12-07 | 23 | 8 | 35.8 | 15.5 | 15 | 3.873 | 4.3355 | 4.3576
| 2019-12-08 | 23 | 9 | 35.6 | 16 | 14 | 3.7417 | 4.2276 | 4.4217
| 2019-12-09 | 24 | 10 | 35.4 | 17 | 14 | 3.7417 | 4.3282 | 4.4372
| 2019-12-10 | 26 | 11 | 35.2 | 18.5 | 15 | 3.873 | 4.6469 | 4.4408
| 2019-12-11 | 25 | 8 | 35 | 16.5 | 17 | 4.1231 | 4.6479 | 4.4357
| 2019-12-12 | 24 | 9 | 34.9 | 16.5 | 15 | 3.873 | 4.3534 | 4.2427
| 2019-12-13 | 23 | 8 | 34.7 | 15.5 | 15 | 3.873 | 4.2023 | 4.0155
| 2019-12-14 | 19 | 8 | 34.5 | 13.5 | 11 | 3.3166 | 3.363 | 3.7739
| 2019-12-15 | 20 | 8.5 | 34.4 | 14.25 | 11.5 | 3.3912 | 3.5108 | 3.5681
| 2019-12-16 | 20 | 9 | 34.2 | 14.5 | 11 | 3.3166 | 3.4403 | 3.3772
| 2019-12-17 | 19 | 8 | 34.1 | 13.5 | 11 | 3.3166 | 3.324 | 3.4361
| 2019-12-18 | 17 | 4 | 33.9 | 10.5 | 13 | 3.6056 | 3.2481 | 3.5713
| 2019-12-19 | 20 | 6 | 33.8 | 13 | 14 | 3.7417 | 3.6576 | 3.7416
| 2019-12-20 | 22 | 2.5 | 33.6 | 12.25 | 19.5 | 4.4159 | 4.1866 | 3.9772
| 2019-12-21 | 23 | 4 | 33.5 | 13.5 | 19 | 4.3589 | 4.2917 | 4.2207
| 2019-12-22 | 24 | 2.5 | 33.3 | 13.25 | 21.5 | 4.6368 | 4.5018 | 4.3608
| 2019-12-23 | 23.5 | 0 | 33.2 | 11.75 | 23.5 | 4.8477 | 4.4658 | 4.2922
| 2019-12-24 | 23 | -0.2 | 33 | 11.4 | 23.2 | 4.8166 | 4.3582 | 4.2797
| 2019-12-25 | 20 | -0.1 | 32.9 | 9.95 | 20.1 | 4.4833 | 3.8435 | 4.1794
| 2019-12-26 | 23 | 3 | 32.7 | 13 | 20 | 4.4721 | 4.2294 | 4.1032
| 2019-12-27 | 22 | 4 | 32.6 | 13 | 18 | 4.2426 | 4.0001 | 3.9834
| 2019-12-28 | 22 | 1 | 32.4 | 11.5 | 21 | 4.5826 | 4.085 | 3.9235
| 2019-12-29 | 20 | 0 | 32.2 | 10 | 20 | 4.4721 | 3.7591 | 3.746
| 2019-12-30 | 19 | 1 | 32 | 10 | 18 | 4.2426 | 3.544 | 3.6013
| 2019-12-31 | 18 | 1.5 | 31.8 | 9.75 | 16.5 | 4.062 | 3.3416 | 3.347
| 2020-01-01 | 18 | 2.5 | 31.6 | 10.25 | 15.5 | 3.937 | 3.2768 | 3.285
| 2020-01-02 | 16 | 4.5 | 31.5 | 10.25 | 11.5 | 3.3912 | 2.8136 | 3.2112
| 2020-01-03 | 20 | 5 | 31.3 | 12.5 | 15 | 3.873 | 3.449 | 3.2983
| 2020-01-04 | 18 | 3.5 | 31.1 | 10.75 | 14.5 | 3.8079 | 3.1748 | 3.3642
| 2020-01-05 | 22.5 | 6 | 30.9 | 14.25 | 16.5 | 4.062 | 3.7774 | 3.5259
| 2020-01-06 | 22 | 7 | 30.7 | 14.5 | 15 | 3.873 | 3.6062 | 3.6306
| 2020-01-07 | 23 | 9 | 30.5 | 16 | 14 | 3.7417 | 3.622 | 3.5855
| 2020-01-08 | 24 | 6 | 30.4 | 15 | 18 | 4.2426 | 3.9724 | 3.4896
| 2020-01-09 | 17 | 3 | 30.2 | 10 | 14 | 3.7417 | 2.9497 | 3.4508
| 2020-01-10 | 19 | 2 | 30.1 | 10.5 | 17 | 4.1231 | 3.2979 | 3.3959
| 2020-01-11 | 20 | 2.5 | 29.9 | 11.25 | 17.5 | 4.1833 | 3.4119 | 3.3724
| 2020-01-12 | 20 | 3.5 | 29.7 | 11.75 | 16.5 | 4.062 | 3.3475 | 3.565
| 2020-01-13 | 24 | 6 | 29.5 | 15 | 18 | 4.2426 | 3.8548 | 3.5352
| 2020-01-14 | 24 | 4 | 29.3 | 14 | 20 | 4.4721 | 3.9127 | 3.4057
| 2020-01-15 | 20 | 6 | 29.1 | 13 | 14 | 3.7417 | 3.149 | 3.3448
| 2020-01-16 | 20 | 10.5 | 28.9 | 15.25 | 9.5 | 3.0822 | 2.7644 | 3.2448
| 2020-01-17 | 19 | 4.5 | 28.8 | 11.75 | 14.5 | 3.8079 | 3.043 | 3.1219
| 2020-01-18 | 21 | 4 | 28.6 | 12.5 | 17 | 4.1231 | 3.355 | 3.1233
| 2020-01-19 | 20 | 0.7 | 28.4 | 10.35 | 19.3 | 4.3932 | 3.2979 | 3.1511
| 2020-01-20 | 20 | 4 | 28.2 | 12 | 16 | 4 | 3.1564 | 3.2559
| 2020-01-21 | 19 | 5.5 | 28 | 12.25 | 13.5 | 3.6742 | 2.9029 | 3.2563
| 2020-01-22 | 23.5 | 6 | 27.9 | 14.75 | 17.5 | 4.1833 | 3.5673 | 3.225
| 2020-01-23 | 22 | 5 | 27.7 | 13.5 | 17 | 4.1231 | 3.3567 | 3.2958
| 2020-01-24 | 21 | 6 | 27.6 | 13.5 | 15 | 3.873 | 3.1417 | 3.4058
| 2020-01-25 | 23 | 4 | 27.4 | 13.5 | 19 | 4.3589 | 3.5102 | 3.4361
| 2020-01-26 | 24 | 8 | 27.2 | 16 | 16 | 4 | 3.4531 | 3.5286
| 2020-01-27 | 25 | 5 | 27 | 15 | 20 | 4.4721 | 3.7189 | 3.5983
| 2020-01-28 | 28 | 12 | 26.9 | 20 | 16 | 4 | 3.8192 | 3.5716
| 2020-01-29 | 25 | 9 | 26.7 | 17 | 16 | 4 | 3.4899 | 3.5208
| 2020-01-30 | 24 | 8 | 26.6 | 16 | 16 | 4 | 3.3769 | 3.4761
| 2020-01-31 | 22 | 5 | 26.4 | 13.5 | 17 | 4.1231 | 3.1992 | 3.3774
| 2020-02-01 | 24 | 4.5 | 26.3 | 14.25 | 19.5 | 4.4159 | 3.4952 | 3.3456
| 2020-02-02 | 23 | 4.5 | 26.1 | 13.75 | 18.5 | 4.3012 | 3.3258 | 3.3367
| 2020-02-03 | 23 | 4 | 26 | 13.5 | 19 | 4.3589 | 3.3309 | 3.3274
| 2020-02-04 | 23.5 | 5.5 | 25.9 | 14.5 | 18 | 4.2426 | 3.3328 | 3.2974
| 2020-02-05 | 23 | 7.5 | 25.8 | 15.25 | 15.5 | 3.937 | 3.1523 | 3.2856
| 2020-02-06 | 24 | 6 | 25.6 | 15 | 18 | 4.2426 | 3.3452 | 3.2326
| 2020-02-07 | 23 | 4 | 25.5 | 13.5 | 19 | 4.3589 | 3.2668 | 3.2358
| 2020-02-08 | 22 | 5 | 25.3 | 13.5 | 17 | 4.1231 | 3.0659 | 3.2731
| 2020-02-09 | 24 | 4.5 | 25.2 | 14.25 | 19.5 | 4.4159 | 3.349 | 3.2659
| 2020-02-10 | 24 | 4 | 25 | 14 | 20 | 4.4721 | 3.3385 | 3.3344
| 2020-02-11 | 24 | 4.5 | 24.9 | 14.25 | 19.5 | 4.4159 | 3.3091 | 3.2141
| 2020-02-12 | 27 | 7 | 24.7 | 17 | 20 | 4.4721 | 3.6096 | 3.2161
| 2020-02-13 | 20 | 9 | 24.5 | 14.5 | 11 | 3.3166 | 2.4645 | 3.2387
| 2020-02-14 | 27 | 11 | 24.3 | 19 | 16 | 4 | 3.3588 | 3.3015
| 2020-02-15 | 27 | 9 | 24.2 | 18 | 18 | 4.2426 | 3.4514 | 3.3787
| 2020-02-16 | 28 | 8 | 24.1 | 18 | 20 | 4.4721 | 3.6231 | 3.6959
| 2020-02-17 | 31 | 9 | 24 | 20 | 22 | 4.6904 | 3.9956 | 3.8486
| 2020-02-18 | 31.5 | 9 | 23.9 | 20.25 | 22.5 | 4.7434 | 4.0505 | 3.9505
| 2020-02-19 | 32 | 8.5 | 23.8 | 20.25 | 23.5 | 4.8477 | 4.1222 | 3.7527
| 2020-02-20 | 32 | 12 | 23.7 | 22 | 20 | 4.4721 | 3.9611 | 3.5569
| 2020-02-21 | 23 | 11.5 | 23.6 | 17.25 | 11.5 | 3.3912 | 2.634 | 3.2692
| 2020-02-22 | 25 | 10 | 23.5 | 17.5 | 15 | 3.873 | 3.0169 | 2.9874
| 2020-02-23 | 23 | 11.5 | 23.4 | 17.25 | 11.5 | 3.3912 | 2.6117 | 2.8597
| 2020-02-24 | 24 | 12 | 23.3 | 18 | 12 | 3.4641 | 2.7133 | 2.9975
| 2020-02-25 | 28 | 11.5 | 23.2 | 19.75 | 16.5 | 4.062 | 3.3228 | 3.1373
| 2020-02-26 | 28 | 11.5 | 23.2 | 19.75 | 16.5 | 4.062 | 3.3228 | 3.3657
| 2020-02-27 | 31 | 12 | 23.1 | 21.5 | 19 | 4.3589 | 3.7158 | 3.4474
| 2020-02-28 | 32.5 | 15 | 23 | 23.75 | 17.5 | 4.1833 | 3.7539 | 3.5214
| 2020-02-29 | 28 | 14 | 22.9 | 21 | 14 | 3.7417 | 3.1217 | 3.5556
| 2020-03-01 | 32 | 14.5 | 22.9 | 23.25 | 17.5 | 4.1833 | 3.6926 | 3.4347
| 2020-03-02 | 31 | 15 | 22.8 | 23 | 16 | 4 | 3.494 | 3.3981
| 2020-03-03 | 28.5 | 15 | 22.8 | 21.75 | 13.5 | 3.6742 | 3.1111 | 3.488
| 2020-03-04 | 31 | 13.5 | 22.7 | 22.25 | 17.5 | 4.1833 | 3.5712 | 3.3577
| 2020-03-05 | 31 | 13.5 | 22.7 | 22.25 | 17.5 | 4.1833 | 3.5712 | 3.2068
| 2020-03-06 | 27.5 | 13.5 | 22.6 | 20.5 | 14 | 3.7417 | 3.0411 | 3.1224
| 2020-03-07 | 23.5 | 9 | 22.5 | 16.25 | 14.5 | 3.8079 | 2.7394 | 3.0159
| 2020-03-08 | 24 | 11 | 22.5 | 17.5 | 13 | 3.6056 | 2.689 | 2.9318
| 2020-03-09 | 27 | 12 | 22.4 | 19.5 | 15 | 3.873 | 3.0386 | 2.9367
| 2020-03-10 | 28 | 12.5 | 22.4 | 20.25 | 15.5 | 3.937 | 3.1509 | 3.0204
| 2020-03-11 | 27.5 | 12.5 | 22.3 | 20 | 15 | 3.873 | 3.0655 | 3.1288
| 2020-03-12 | 27 | 9.5 | 22.3 | 18.25 | 17.5 | 4.1833 | 3.1579 | 3.1536
| 2020-03-13 | 28 | 10.5 | 22.2 | 19.25 | 17.5 | 4.1833 | 3.2309 | 3.0741
| 2020-03-14 | 27.5 | 10.5 | 22.2 | 19 | 17 | 4.1231 | 3.1629 | 2.963
| 2020-03-15 | 24.5 | 10.5 | 22.2 | 17.5 | 14 | 3.7417 | 2.7533 | 2.9702
| 2020-03-16 | 24 | 13 | 22.2 | 18.5 | 11 | 3.3166 | 2.5097 | 3.0253
| 2020-03-17 | 28 | 11.5 | 22.3 | 19.75 | 16.5 | 4.062 | 3.1939 | 3.1354
| 2020-03-18 | 31.5 | 14.5 | 22.2 | 23 | 17 | 4.1231 | 3.5067 | 3.3602
| 2020-03-19 | 33 | 15 | 22.3 | 24 | 18 | 4.2426 | 3.7135 | 3.6766
| 2020-03-20 | 32.5 | 10.5 | 22.4 | 21.5 | 22 | 4.6904 | 3.8772 | 3.758
| 2020-03-21 | 36 | 16.5 | 22.4 | 26.25 | 19.5 | 4.4159 | 4.0914 | 3.7716
| 2020-03-22 | 33 | 17 | 22.4 | 25 | 16 | 4 | 3.601 | 3.6795
| 2020-03-23 | 35 | 21.5 | 22.5 | 28.25 | 13.5 | 3.6742 | 3.5747 | 3.6528
| 2020-03-24 | 32 | 19.5 | 22.5 | 25.75 | 12.5 | 3.5355 | 3.2531 | 3.3476
| 2020-03-25 | 34.5 | 18.5 | 22.5 | 26.5 | 16 | 4 | 3.7438 | 3.1342
| 2020-03-26 | 27 | 18 | 22.6 | 22.5 | 9 | 3 | 2.5657 | 2.9827
| 2020-03-27 | 26.5 | 17.5 | 22.6 | 22 | 9 | 3 | 2.5338 | 3.0364
| 2020-03-28 | 26 | 13.5 | 22.6 | 19.75 | 12.5 | 3.5355 | 2.8173 | 2.9934
| 2020-03-29 | 31.5 | 15.5 | 22.7 | 23.5 | 16 | 4 | 3.5213 | 3.1975
| 2020-03-30 | 32 | 16.5 | 22.7 | 24.25 | 15.5 | 3.937 | 3.5288 | 3.3681
| 2020-03-31 | 32.5 | 17 | 22.8 | 24.75 | 15.5 | 3.937 | 3.5865 | 3.525
| 2020-04-01 | 32 | 18.5 | 22.8 | 25.25 | 13.5 | 3.6742 | 3.3864 | 3.5708
| 2020-04-02 | 32.5 | 17 | 22.9 | 24.75 | 15.5 | 3.937 | 3.6022 | 3.6095
| 2020-04-03 | 33 | 16 | 22.9 | 24.5 | 17 | 4.1231 | 3.7503 | 3.6882
| 2020-04-04 | 32.5 | 15.5 | 23 | 24 | 17 | 4.1231 | 3.7222 | 3.8466
| 2020-04-05 | 35 | 17.5 | 23 | 26.25 | 17.5 | 4.1833 | 3.9798 | 3.9454
| 2020-04-06 | 37 | 19.5 | 23.1 | 28.25 | 17.5 | 4.1833 | 4.1786 | 4.0803
| 2020-04-07 | 36.5 | 19.5 | 23.1 | 28 | 17 | 4.1231 | 4.0961 | 4.1547
| 2020-04-08 | 38.5 | 19.5 | 23.1 | 29 | 19 | 4.3589 | 4.4249 | 4.1636
| 2020-04-09 | 35.5 | 17.5 | 23.2 | 26.5 | 18 | 4.2426 | 4.0944 | 4.121
| 2020-04-10 | 35.5 | 18.5 | 23.2 | 27 | 17 | 4.1231 | 4.024 | 4.0774
| 2020-04-11 | 36.5 | 21.5 | 23.3 | 29 | 15 | 3.873 | 3.9656 | 4.0065
| 2020-04-12 | 36 | 21.5 | 23.3 | 28.75 | 14.5 | 3.8079 | 3.8782 | 4.0418
| 2020-04-13 | 37 | 21.5 | 23.4 | 29.25 | 15.5 | 3.937 | 4.0701 | 4.0866
| 2020-04-14 | 40.5 | 26 | 23.4 | 33.25 | 14.5 | 3.8079 | 4.2713 | 4.1297
| 2020-04-15 | 40 | 25.5 | 23.5 | 32.75 | 14.5 | 3.8079 | 4.2476 | 4.2395
| 2020-04-16 | 39 | 24.5 | 23.6 | 31.75 | 14.5 | 3.8079 | 4.1812 | 4.1538
| 2020-04-17 | 37 | 17.5 | 23.7 | 27.25 | 19.5 | 4.4159 | 4.4272 | 4.0731
| 2020-04-18 | 36 | 24.5 | 23.8 | 30.25 | 11.5 | 3.3912 | 3.6415 | 3.4446
| 2020-04-19 | 36.5 | 23.5 | 23.9 | 30 | 13 | 3.6056 | 3.8678 | 3.2509
| 2020-04-20 | 23 | 21.5 | 24 | 22.25 | 1.5 | 1.2247 | 1.1054 | 3.1798
| 2020-04-21 | 30.5 | 19.5 | 24.1 | 25 | 11 | 3.3166 | 3.2123 | 3.2522
| 2020-04-22 | 35 | 19 | 24.2 | 27 | 16 | 4 | 4.0721 | 3.0821
| 2020-04-23 | 35 | 20 | 24.3 | 27.5 | 15 | 3.873 | 4.0033 | 3.6489
| 2020-04-24 | 29.5 | 20 | 24.5 | 24.75 | 9.5 | 3.0822 | 3.0171 | 3.6907
| 2020-04-25 | 36 | 23 | 24.6 | 29.5 | 13 | 3.6056 | 3.9394 | 3.5048
| 2020-04-26 | 32 | 21 | 24.8 | 26.5 | 11 | 3.3166 | 3.4215 | 3.583
| 2020-04-27 | 31.5 | 22.5 | 24.9 | 27 | 9 | 3 | 3.1424 | 3.9186
| 2020-04-28 | 37 | 21 | 25 | 29 | 16 | 4 | 4.3945 | 3.8599
| 2020-04-29 | 40 | 24 | 25.1 | 32 | 16 | 4 | 4.6949 | 3.8284
| 2020-04-30 | 35 | 24.5 | 25.2 | 29.75 | 10.5 | 3.2404 | 3.646 | 4.1384
| 2020-05-01 | 32.5 | 23.5 | 25.3 | 28 | 9 | 3 | 3.2642 | 4.1612
| 2020-05-02 | 40.5 | 25.5 | 25.4 | 33 | 15 | 3.873 | 4.6925 | 4.1975
| 2020-05-03 | 41.5 | 29 | 25.6 | 35.25 | 12.5 | 3.5355 | 4.5086 | 4.0506
| 2020-05-04 | 40 | 23.5 | 25.8 | 31.75 | 16.5 | 4.062 | 4.8761 | 3.968
| 2020-05-05 | 29.5 | 22 | 26 | 25.75 | 7.5 | 2.7386 | 2.9118 | 3.8993
| 2020-05-06 | 29.5 | 22.5 | 26.2 | 26 | 7 | 2.6458 | 2.851 | 3.9927
| 2020-05-07 | 35 | 20 | 26.4 | 27.5 | 15 | 3.873 | 4.3492 | 3.7942
| 2020-05-08 | 40 | 24 | 26.6 | 32 | 16 | 4 | 4.9755 | 4.124
| 2020-05-09 | 36 | 26 | 26.8 | 31 | 10 | 3.1623 | 3.8835 | 4.469
| 2020-05-10 | 41 | 29.5 | 27 | 35.25 | 11.5 | 3.3912 | 4.561 | 4.0974
| 2020-05-11 | 36.5 | 22 | 27.2 | 29.25 | 14.5 | 3.8079 | 4.5759 | 3.836
| 2020-05-12 | 28 | 23 | 27.4 | 25.5 | 5 | 2.2361 | 2.4911 | 3.8956
| 2020-05-13 | 35 | 26.5 | 27.6 | 30.75 | 8.5 | 2.9155 | 3.6684 | 3.9181
| 2020-05-14 | 36 | 25 | 27.8 | 30.5 | 11 | 3.3166 | 4.1817 | 3.6424
| 2020-05-15 | 37.5 | 24 | 27.9 | 30.75 | 13.5 | 3.6742 | 4.6733 | 4.1508
| 2020-05-16 | 31.5 | 24.5 | 28.1 | 28 | 7 | 2.6458 | 3.1973 | 4.4437
| 2020-05-17 | 40 | 26 | 28.2 | 33 | 14 | 3.7417 | 5.0332 | 4.6147
| 2020-05-18 | 40 | 25.5 | 28.4 | 32.75 | 14.5 | 3.8079 | 5.1332 | 4.6841
| 2020-05-19 | 39.5 | 25.5 | 28.5 | 32.5 | 14 | 3.7417 | 5.0367 | 5.122
| 2020-05-20 | 41 | 25.5 | 26.6 | 33.25 | 15.5 | 3.937 | 5.0201 | 5.1434
| 2020-05-21 | 40 | 24 | 28.8 | 32 | 16 | 4 | 5.387 | 4.9829
| 2020-05-22 | 40.5 | 27 | 28.9 | 33.75 | 13.5 | 3.6742 | 5.14 | 4.8565
| 2020-05-23 | 41 | 32.5 | 29 | 36.75 | 8.5 | 2.9155 | 4.3308 | 4.8208
| 2020-05-24 | 38 | 28 | 29.2 | 33 | 10 | 3.1623 | 4.4047 | 4.8119
| 2020-05-25 | 39 | 27 | 29.3 | 33 | 12 | 3.4641 | 4.8416 | 4.5326
| 2020-05-26 | 43 | 30.5 | 29.5 | 36.75 | 12.5 | 3.5355 | 5.3424 | 4.758
| 2020-05-27 | 40 | 34 | 29.7 | 37 | 6 | 2.4495 | 3.7435 | 5.019
| 2020-05-28 | 40.5 | 26 | 29.9 | 33.25 | 14.5 | 3.8079 | 5.4578 | 5.0416
| 2020-05-29 | 42.5 | 28 | 30.1 | 35.25 | 14.5 | 3.8079 | 5.7095 | 4.7661
| 2020-05-30 | 37 | 24 | 30.3 | 30.5 | 13 | 3.6056 | 4.9548 | 5.0959
| 2020-05-31 | 36.5 | 29 | 30.5 | 32.75 | 7.5 | 2.7386 | 3.9648 | 4.6191
| 2020-06-01 | 38 | 23 | 30.7 | 30.5 | 15 | 3.873 | 5.3926 | 4.4098
| 2020-06-02 | 27 | 20.5 | 30.9 | 23.75 | 6.5 | 2.5495 | 3.0736 | 4.4359
| 2020-06-03 | 36 | 25 | 31 | 30.5 | 11 | 3.3166 | 4.6631 | 4.6163
| 2020-06-04 | 37 | 24 | 31.1 | 30.5 | 13 | 3.6056 | 5.0856 | 4.4216
| 2020-06-05 | 36 | 24 | 31.3 | 30 | 12 | 3.4641 | 4.8666 | 4.6874
| 2020-06-06 | 36.5 | 27.5 | 31.5 | 32 | 9 | 3 | 4.419 | 4.4915
| 2020-06-07 | 36 | 27 | 31.7 | 31.5 | 9 | 3 | 4.4024 | 4.4018
| 2020-06-08 | 31 | 23.5 | 31.8 | 27.25 | 7.5 | 2.7386 | 3.684 | 4.4477
| 2020-06-09 | 36 | 26 | 32 | 31 | 10 | 3.1623 | 4.637 | 4.7729
| 2020-06-10 | 40.5 | 30.5 | 32.2 | 35.5 | 10 | 3.1623 | 5.0962 | 4.5229
| 2020-06-11 | 41 | 26 | 32.4 | 33.5 | 15 | 3.873 | 6.0447 | 4.7568
| 2020-06-12 | 33 | 28.5 | 32.6 | 30.75 | 4.5 | 2.1213 | 3.1527 | 4.9883
| 2020-06-13 | 40.5 | 32 | 32.8 | 36.25 | 8.5 | 2.9155 | 4.8534 | 5.1465
| 2020-06-14 | 40 | 26.5 | 32.9 | 33.25 | 13.5 | 3.6742 | 5.7946 | 5.0501
| 2020-06-15 | 40.5 | 27 | 33.1 | 33.75 | 13.5 | 3.6742 | 5.8869 | 5.6367
| 2020-06-16 | 41.5 | 30.5 | 33.2 | 36 | 11 | 3.3166 | 5.5627 | 5.9127
| 2020-06-17 | 43.5 | 31 | 33.3 | 37.25 | 12.5 | 3.5355 | 6.0859 | 5.8484
| 2020-06-18 | 44.5 | 32 | 33.5 | 38.25 | 12.5 | 3.5355 | 6.2336 | 5.8286
| 2020-06-19 | 40 | 29 | 33.6 | 34.5 | 11 | 3.3166 | 5.4727 | 5.8171
| 2020-06-20 | 41 | 29 | 33.7 | 35 | 12 | 3.4641 | 5.7879 | 5.3472
| 2020-06-21 | 40 | 29 | 33.8 | 34.5 | 11 | 3.3166 | 5.5053 | 4.9484
| 2020-06-22 | 35 | 29.5 | 33.9 | 32.25 | 5.5 | 2.3452 | 3.7364 | 4.7254
| 2020-06-23 | 32 | 23.5 | 34 | 27.75 | 8.5 | 2.9155 | 4.2398 | 4.2668
| 2020-06-24 | 35.5 | 28 | 34.2 | 31.75 | 7.5 | 2.7386 | 4.3578 | 3.851
| 2020-06-25 | 29.5 | 23.5 | 34.3 | 26.5 | 6 | 2.4495 | 3.4949 | 3.8056
| 2020-06-26 | 32 | 27 | 34.5 | 29.5 | 5 | 2.2361 | 3.4263 | 3.5818
| 2020-06-27 | 33 | 28 | 34.6 | 30.5 | 5 | 2.2361 | 3.5089 | 3.7415
| 2020-06-28 | 35 | 31.5 | 34.8 | 33.25 | 3.5 | 1.8708 | 3.1209 | 4.2078
| 2020-06-29 | 39 | 30 | 35 | 34.5 | 9 | 3 | 5.1565 | 4.8493
| 2020-06-30 | 41 | 30 | 35.1 | 35.5 | 11 | 3.3166 | 5.8263 | 5.0019
| 2020-07-01 | 40 | 23.5 | 35.1 | 31.75 | 16.5 | 4.062 | 6.6337 | 5.4607
| 2020-07-02 | 36 | 29.5 | 35.3 | 32.75 | 6.5 | 2.5495 | 4.2719 | 5.1514
| 2020-07-03 | 41 | 32 | 35.4 | 36.5 | 9 | 3 | 5.4149 | 5.0517
| 2020-07-04 | 31 | 25.5 | 35.6 | 28.25 | 5.5 | 2.3452 | 3.6102 | 4.6044
| 2020-07-05 | 36.5 | 26 | 35.7 | 31.25 | 10.5 | 3.2404 | 5.328 | 4.4117
| 2020-07-06 | 35 | 28 | 35.9 | 31.5 | 7 | 2.6458 | 4.397 | 4.289
| 2020-07-07 | 33 | 29 | 36.1 | 31 | 4 | 2 | 3.3084 | 4.3885
| 2020-07-08 | 36 | 28 | 36.3 | 32 | 8 | 2.8284 | 4.8012 | 4.0827
| 2020-07-09 | 31 | 24 | 36.5 | 27.5 | 7 | 2.6458 | 4.1078 | 4.0964
| 2020-07-10 | 34 | 29 | 36.7 | 31.5 | 5 | 2.2361 | 3.799 | 4.5939
| 2020-07-11 | 36 | 29.5 | 36.9 | 32.75 | 6.5 | 2.5495 | 4.4655 | 4.5079
| 2020-07-12 | 38 | 27 | 37 | 32.5 | 11 | 3.3166 | 5.796 | 4.683
| 2020-07-13 | 33 | 26 | 37.2 | 29.5 | 7 | 2.6458 | 4.3714 | 4.7478
| 2020-07-14 | 34 | 25 | 37.4 | 29.5 | 9 | 3 | 4.9833 | 5.1006
| 2020-07-15 | 33 | 27 | 37.5 | 30 | 6 | 2.4495 | 4.1229 | 4.8298
| 2020-07-16 | 39 | 27 | 37.7 | 33 | 12 | 3.4641 | 6.2296 | 4.9311
| 2020-07-17 | 33 | 26 | 37.8 | 29.5 | 7 | 2.6458 | 4.4419 | 4.9727
| 2020-07-18 | 36 | 28.5 | 37.9 | 32.25 | 7.5 | 2.7386 | 4.878 | 5.0838
| 2020-07-19 | 37.5 | 29.5 | 38.1 | 33.5 | 8 | 2.8284 | 5.191 | 4.9233
| 2020-07-20 | 35 | 28 | 38.2 | 31.5 | 7 | 2.6458 | 4.6787 | 5.0807
| 2020-07-21 | 37 | 28 | 38.3 | 32.5 | 9 | 3 | 5.4269 | 4.8421
| 2020-07-22 | 34 | 24.5 | 38.4 | 29.25 | 9.5 | 3.0822 | 5.229 | 4.7891
| 2020-07-23 | 32.5 | 28 | 38.5 | 30.25 | 4.5 | 2.1213 | 3.6849 | 4.517
| 2020-07-24 | 32 | 23 | 38.6 | 27.5 | 9 | 3 | 4.9257 | 4.267
| 2020-07-25 | 27.5 | 23 | 38.7 | 25.25 | 4.5 | 2.1213 | 3.3186 | 4.2295
| 2020-07-26 | 32 | 26 | 38.8 | 29 | 6 | 2.4495 | 4.1766 | 4.1927
| 2020-07-27 | 35 | 27 | 38.9 | 31 | 8 | 2.8284 | 5.0417 | 4.1515
| 2020-07-28 | 32 | 28 | 39 | 30 | 4 | 2 | 3.501 | 4.6209
| 2020-07-29 | 36 | 29.5 | 39 | 32.75 | 6.5 | 2.5495 | 4.7196 | 4.8634
| 2020-07-30 | 36 | 26 | 39.1 | 31 | 10 | 3.1623 | 5.6658 | 4.8886
| 2020-07-31 | 35.5 | 26.5 | 39.2 | 31 | 9 | 3 | 5.3888 | 5.1394
| 2020-08-01 | 33.5 | 24.5 | 39.2 | 29 | 9 | 3 | 5.168 | 5.1725
| 2020-08-02 | 33 | 25.5 | 39.3 | 29.25 | 7.5 | 2.7386 | 4.755 | 5.0895
| 2020-08-03 | 33 | 25 | 39.3 | 29 | 8 | 2.8284 | 4.8848 | 5.1565
| 2020-08-04 | 33 | 23.5 | 39.4 | 28.25 | 9.5 | 3.0822 | 5.2511 | 5.0788
| 2020-08-05 | 36 | 26 | 39.5 | 31 | 10 | 3.1623 | 5.7238 | 4.906
| 2020-08-06 | 33 | 25.5 | 39.5 | 29.25 | 7.5 | 2.7386 | 4.7792 | 4.5698
| 2020-08-07 | 31.5 | 26.5 | 39.6 | 29 | 5 | 2.2361 | 3.8913 | 4.7512
| 2020-08-08 | 30 | 26.5 | 39.6 | 28.25 | 3.5 | 1.8708 | 3.2035 | 4.5467
| 2020-08-09 | 31.5 | 15.5 | 39.7 | 23.5 | 16 | 4 | 6.1584 | 4.1903
| 2020-08-10 | 32 | 24.5 | 39.7 | 28.25 | 7.5 | 2.7386 | 4.7013 | 4.005
| 2020-08-11 | 30 | 27 | 39.8 | 28.5 | 3 | 1.7321 | 2.997 | 3.7823
| 2020-08-12 | 29.5 | 26.5 | 39.8 | 28 | 3 | 1.7321 | 2.9647 | 3.459
| 2020-08-13 | 28.5 | 27 | 39.9 | 27.75 | 1.5 | 1.2247 | 2.0901 | 3.5106
| 2020-08-14 | 33 | 26.5 | 39.9 | 29.75 | 6.5 | 2.5495 | 4.542 | 3.7702
| 2020-08-15 | 33 | 25 | 39.9 | 29 | 8 | 2.8284 | 4.9594 | 3.9614
| 2020-08-16 | 32 | 26 | 39.9 | 29 | 6 | 2.4495 | 4.295 | 4.3966
| 2020-08-17 | 31.5 | 26.5 | 39.9 | 29 | 5 | 2.2361 | 3.9208 | 4.238
| 2020-08-18 | 33.5 | 28 | 39.9 | 30.75 | 5.5 | 2.3452 | 4.2659 | 4.0428
| 2020-08-19 | 31.5 | 27 | 40 | 29.25 | 4.5 | 2.1213 | 3.7488 | 4.1415
| 2020-08-20 | 28.5 | 22.5 | 40 | 25.5 | 6 | 2.4495 | 3.9837 | 4.1686
| 2020-08-21 | 32.5 | 25 | 40 | 28.75 | 7.5 | 2.7386 | 4.7882 | 3.7914
| 2020-08-22 | 31 | 25.5 | 40 | 28.25 | 5.5 | 2.3452 | 4.0564 | 3.2756
| 2020-08-23 | 28 | 26 | 40 | 27 | 2 | 1.4142 | 2.3797 | 2.9961
| 2020-08-24 | 26.5 | 26 | 40 | 26.25 | 0.5 | 0.70711 | 1.1699 | 2.6575
| 2020-08-25 | 27 | 24.5 | 40 | 25.75 | 2.5 | 1.5811 | 2.5863 | 2.4226
| 2020-08-26 | 28 | 24.5 | 40 | 26.25 | 3.5 | 1.8708 | 3.0953 | 2.8287
| 2020-08-27 | 28 | 25 | 40 | 26.5 | 3 | 1.7321 | 2.882 | 3.7643
| 2020-08-28 | 31.5 | 25 | 40 | 28.25 | 6.5 | 2.5495 | 4.4097 | 3.8299
| 2020-08-29 | 35.5 | 25 | 40 | 30.25 | 10.5 | 3.2404 | 5.8481 | 3.6655
| 2020-08-30 | 28.5 | 25.5 | 40 | 27 | 3 | 1.7321 | 2.9145 | 3.0892
| 2020-08-31 | 26 | 24 | 40 | 25 | 2 | 1.4142 | 2.2734 | 2.2072

## T_level_final results
[8 empty] | Time | rTop | rRoot | vTop | vRoot | vBot | sum(rTop) | sum(rRoot) | sum(vTop) | sum(vRoot) | sum(vBot) | hTop | hRoot | hBot | RunOff | sum(RunOff) | Volume | sum(Infil) | sum(Evap) | TLevel | Cum(WTrans) | SnowLayer
[8 empty] | [T] | [L/T] | [L/T] | [L/T] | [L/T] | [L/T] | [L] | [L] | [L] | [L] | [L] | [L] | [L] | [L] | [L/T] | [L] | [L] | [L] | [L]
[8 empty] | 1 | 0.12615 | 0 | 0.0053581 | 0 | -2.2548e-06 | 0.12615 | 0 | 0.012061 | 0 | -2.2548e-06 | -15306 | -9723.8 | -5800 | 0 | 0 | 14.685 | 0.3 | 0.31206 | 23 | 0 | 0
[8 empty] | 122 | 0.38893 | 0.1419 | 0.0012683 | 0.018585 | -0.023835 | -40.689 | 15.742 | -41.137 | 8.0214 | -25.844 | -15306 | -6213 | -178.29 | 0 | 17.999 | 21.942 | 57.78 | 18.651 | 9982 | 0 | 0
3) Mass Balance I want uses P and E
[8 empty] | dV/dt = P-E-vBot - Q |  |  |  |  | Rain | -40.689
[8 empty] | P | 76 | from inputs (ATMO) |  |  | Infil | 57.78
[8 empty] | E | 18.651 |  |  |  | Runoff | 17.999
[8 empty] | vBot (Recharge) | 25.844 |  |  |  | Evapo | 18.651
[8 empty] | Runoff (Qr) | 17.999 | runoff |  |  | I+R+E | 94.43
[8 empty] | Root water | 8.0214 |  |  |  | Rain-I-R-E | 57.78
[8 empty] | P-E-Q+vBot-Trans | 5.4846 |  |  |  | Dv | -7.257 | [9 empty] | Final results
[8 empty] | dV | 7.257 |  |  |  | Infil | 57.78 | [10 empty] | 2020 |  | 2019
[8 empty] | Err | 1.7724 | Small Err |  |  | Rech | -25.844 | [9 empty] | Ponding | 0.6 cm | 0 cm | 0.65 cm | 0 cm
[8 empty] | Note: | P-E-Q equal vTop |  |  |  | root | 8.0214 | [9 empty] | P | 76 | 76 | 70 | 70
[13 empty] | Reach+root | 33.8654 | [9 empty] | E | 18.651 | 18.321 | 15.144 | 15.071
[9 empty] | so P-Q is not Inifiltration |  |  |  | Infil-R+root | 23.9146 | [9 empty] | vBot (Recharge) | 25.844 | 17.705 | 22.225 | 18.66
[24 empty] | Runoff (Qr) | 17.999 | 23.996 | 25.919 | 31.377
[8 empty] | 15287.553 | [15 empty] | Root water | 8.0214 | 8.9508 | 8.7113 | 9.0213
[24 empty] | P-E-Q+vBot-Trans | 5.4846 | 7.0272 | -1.9993 | -4.1293
[24 empty] | dV | 7.257 | 7.228 | -1.735 | -1.743
[24 empty] | Err | 1.7724 | 0.2008 | 0.2643 | 2.3863
2020 |  | Time | rTop | rRoot | vTop | vRoot | vBot | sum(rTop) | sum(rRoot) | sum(vTop) | sum(vRoot) | sum(vBot) | hTop | hRoot | hBot | RunOff | sum(RunOff) | Volume | sum(Infil) | sum(Evap) | TLevel | Cum(WTrans) | SnowLayer
0 cm |  | [T] | [L/T] | [L/T] | [L/T] | [L/T] | [L/T] | [L] | [L] | [L] | [L] | [L] | [L] | [L] | [L] | [L/T] | [L] | [L] | [L] | [L]
| Intial | 1 | 0.12615 | 0 | 0.0053581 | 0 | -2.2548e-06 | 0.12615 | 0 | 0.012061 | 0 | -2.2548e-06 | -15306 | -9723.8 | -5800 | 0 | 0 | 14.685 | 0.3 | 0.31206 | 23 | 0 | 0
| End | 122 | 0.38893 | 0.1419 | 0.0012484 | 0.018229 | -0.023261 | -40.689 | 15.742 | -33.874 | 8.9508 | -17.705 | -15306 | -6261.6 | -180.33 | 0 | 23.996 | 21.913 | 47.923 | 18.321 | 15021 | 0 | 0
2020 |  | Time | rTop | rRoot | vTop | vRoot | vBot | sum(rTop) | sum(rRoot) | sum(vTop) | sum(vRoot) | sum(vBot) | hTop | hRoot | hBot | RunOff | sum(RunOff) | Volume | sum(Infil) | sum(Evap) | TLevel | Cum(WTrans) | SnowLayer
0.65 cm |  | [T] | [L/T] | [L/T] | [L/T] | [L/T] | [L/T] | [L] | [L] | [L] | [L] | [L] | [L] | [L] | [L] | [L/T] | [L] | [L] | [L] | [L]
| Intial | 1 | 0.12615 | 0 | 0.0053581 | 0 | -2.2548e-06 | 0.12615 | 0 | 0.012061 | 0 | -2.2548e-06 | -15306 | -9723.8 | -5800 | 0 | 0 | 14.685 | 0.3 | 0.31206 | 23 | 0 | 0
| End | 122 | 0.38893 | 0.1419 | 0.0012683 | 0.018585 | -0.023835 | -40.689 | 15.742 | -41.137 | 8.0214 | -25.844 | -15306 | -6213 | -178.29 | 0 | 17.999 | 21.942 | 57.78 | 18.651 | 9982 | 0 | 0
2019 |  | Time | rTop | rRoot | vTop | vRoot | vBot | sum(rTop) | sum(rRoot) | sum(vTop) | sum(vRoot) | sum(vBot) | hTop | hRoot | hBot | RunOff | sum(RunOff) | Volume | sum(Infil) | sum(Evap) | TLevel | Cum(WTrans) | SnowLayer
0 cm |  | [T] | [L/T] | [L/T] | [L/T] | [L/T] | [L/T] | [L] | [L] | [L] | [L] | [L] | [L] | [L] | [L] | [L/T] | [L] | [L] | [L] | [L]
| Intial | 1 | 0.39271 | 0 | 0.14739 | 0 | -0.04185 | 0.39271 | 0 | 0.28228 | 0 | -0.041914 | -15306 | -3074.4 | -130.18 | 0 | 0 | 23.643 | 0 | 0.28228 | 28 | 0 | 0
| End | 122 | 0.38451 | 0.14029 | 0.0011745 | 0.017758 | -0.022803 | -38.128 | 14.906 | -25.651 | 9.0213 | -18.66 | -15306 | -6358.7 | -181.96 | 0 | 31.377 | 21.9 | 36.341 | 15.071 | 9758 | 0 | 0
2019 |  | Time | rTop | rRoot | vTop | vRoot | vBot | sum(rTop) | sum(rRoot) | sum(vTop) | sum(vRoot) | sum(vBot) | hTop | hRoot | hBot | RunOff | sum(RunOff) | Volume | sum(Infil) | sum(Evap) | TLevel | Cum(WTrans) | SnowLayer
0.65 cm |  | [T] | [L/T] | [L/T] | [L/T] | [L/T] | [L/T] | [L] | [L] | [L] | [L] | [L] | [L] | [L] | [L] | [L/T] | [L] | [L] | [L] | [L]
| Intial | 1 | 0.39271 | 0 | 0.14739 | 0 | -0.04185 | 0.39271 | 0 | 0.28228 | 0 | -0.041914 | -15306 | -3074.4 | -130.18 | 0 | 0 | 23.643 | 0 | 0.28228 | 28 | 0 | 0
| End | 122 | 0.38451 | 0.14029 | 0.0011766 | 0.01785 | -0.022958 | -38.128 | 14.906 | -28.929 | 8.7113 | -22.225 | -15306 | -6348.1 | -181.41 | 0 | 25.919 | 21.908 | 40.915 | 15.144 | 7022 | 0 | 0