## Metadata
This file contains data that contributed to Figure 2: 'Cross sectional profiles of each tested tine configuration at 175 mm, derived from the mean profile of three runs'.
This is divided into two forms.
1. The collated means for the DAG and DBG for each tested tine configuration. Worksheet: AG and BG_175
2. The raw data and subsequent processing for each tested tine for DAG and DBG. Each parameter type is reported on separate worksheets.

## AG and BG_175
Pin # | Horizontal distance (cm) | DAG Vertical distance from soil surface (cm) |  |  |  |  | DBG Vertical distance from soil surface (cm)
|  | Tine configuration |  |  |  |  | Tine configuration
|  | WSLT | NT | MPP | WT | NSLT | WT | WSLT | NT | NSLT | MPP
| 0 |  |  | 0 | [6 empty] | 0
1 | 2 | 0 |  | 0.083333 | [6 empty] | 0.083333
2 | 4 | 1.1444 |  | 0.43333 | [6 empty] | -0.88333
3 | 6 | 1.7667 |  | 2.0167 | [6 empty] | -1.3833
4 | 8 | 1.4222 |  | 2.7833 | [6 empty] | -2.45
5 | 10 | 2 |  | 3.3833 | [6 empty] | -3.0833
6 | 12 | 2.9667 | 0 | 4.6333 | 0 | [5 empty] | -4.1667
7 | 14 | 4.1778 | 0.41111 | 4.3667 | 1.5556 | [5 empty] | -5.75
8 | 16 | 4.7889 | 0.87778 | 5.4833 | 2.0333 | 0 |  |  |  |  | -7.4167
9 | 18 | 4.9222 | 1.0778 | 5.7333 | 3.1222 | 1.1556 |  | 0 |  |  | -10.25
10 | 20 | 4.7444 | 1.8667 | 4.8833 | 4 | 1.0778 |  | -0.56667 |  |  | -11.9333
11 | 22 | 3.8889 | 3.0111 | 6.35 | 5.0444 | 1.6444 |  | -3.1 |  |  | -12.15
12 | 24 | 2.9333 | 3.1 | 6.5667 | 5.6222 | 2.7222 | 0 | -5.0111 |  |  | -12.9
13 | 26 | 3.2667 | 3.0444 | 5.9833 | 5.4889 | 3.0556 | -2.1667 | -5.5667 |  | 0 | -11.3
14 | 28 | 2.6111 | 3.4111 | 6.0333 | 6.0889 | 3.5444 | -4.2778 | -6.1222 |  | -0.52222 | -9.4667
15 | 30 | 1.1556 | 3.0444 | 5.7667 | 6.1778 | 3.5444 | -5.8778 | -6.7778 |  | -2.2556 | -8.45
16 | 32 | 0.25556 | 3.3333 | 4 | 5.2 | 4.3222 | -7.0444 | -7.5778 |  | -4.4333 | -7.4833
17 | 34 | 0.3 | 3.4222 | 3.0833 | 4.1778 | 4.3778 | -7.7 | -8.6889 | 0 | -6.2 | -7.1833
18 | 36 | -0.63333 | 3.1 | 2.2667 | 3.2 | 3.9222 | -8.3889 | -10.7 | -0.73333 | -7.5667 | -6.0833
19 | 38 | -1.4111 | 3.8444 | 1.25 | 1.9111 | 4.1111 | -8.9444 | -13.2111 | -1.9111 | -9.1667 | -5.3833
20 | 40 | -1.3556 | 3.6222 | 1.0667 | 2.4 | 3.9 | -9.6333 | -14.0556 | -3.3667 | -11.6444 | -4.3333
21 | 42 | -0.78889 | 3.6 | 0.48333 | 2.1333 | 3.4444 | -11.2778 | -12.2 | -5.1667 | -13.9556 | -4.5
22 | 44 | -0.58889 | 4.1778 | 1.6 | 1.2889 | 4.6444 | -12.7889 | -9.8556 | -6.4 | -15.7 | -3.1167
23 | 46 | -0.33333 | 3.4889 | 1.6333 | 0.95556 | 4.3 | -13.1556 | -7.9 | -7.7222 | -15.3444 | -3.5
24 | 48 | 0.044444 | 3.1667 | 2.2667 | 1.1222 | 4 | -12.3333 | -6.7111 | -9.5 | -13.0333 | -3.8333
25 | 50 | 0.67778 | 2.4444 | 1.2667 | 1.5444 | 4.2111 | -11.2778 | -5.9556 | -12.1333 | -11.2778 | -4.3667
26 | 52 | 1.6111 | 1.6111 | 2.3667 | 1.6111 | 5.5444 | -10.0111 | -5.4667 | -14.4889 | -9.1444 | -5.6833
27 | 54 | 3.1667 | 1.3444 | 2.95 | 2.7556 | 4.9 | -8.8667 | -5.0778 | -15.2333 | -7.1111 | -7.7167
28 | 56 | 4.0778 | 1.1556 | 3.5667 | 2.9333 | 4.3333 | -8.2222 | -4.1667 | -14.3 | -6.2889 | -10.05
29 | 58 | 3.9222 | 0.58889 | 3.5167 | 3.0667 | 3.6889 | -7.4111 | -1.5778 | -12.3111 | -5.5778 | -12.0333
30 | 60 | 3.7444 | 0.48889 | 4.15 | 2.5889 | 4.0333 | -6.9444 | -0.44444 | -9.5 | -3.8778 | -13.6833
31 | 62 | 3.9222 | 0.35556 | 4.85 | 2.7111 | 3.5333 | -5.6444 | -0.077778 | -7.3889 | -1.7667 | -12.8167
32 | 64 | 3.8778 | 1.0667 | 5.8833 | 4.3778 | 2.6556 | -3.2556 | 0 | -4.9 | -0.8 | -10.6667
33 | 66 | 3.8 | 1.8222 | 5.6167 | 4.9333 | 2.1 | -1.8778 |  | -3.6556 | -0.15556 | -9.25
34 | 68 | 3.7111 | 1.7556 | 5.6833 | 4.5556 | 1.7667 | -0.86667 |  | -2.6111 | 0 | -7.55
35 | 70 | 3.6444 | 1.5778 | 5.3333 | 4.3667 | 1.1 | -0.56667 |  | -1.8222 |  | -6.3
36 | 72 | 3.0222 | 1.0889 | 5.0333 | 4.2889 | 1.3111 | -0.62222 |  | -0.86667 |  | -4.75
37 | 74 | 2.6444 | 0.95556 | 4.6833 | 3.1444 | 0.57778 | -0.62222 |  | 0 |  | -1.6667
38 | 76 | 1.8556 | 1.3 | 4.2 | 1.7556 | 0.28889 | -0.55556 |  |  |  | -0.81667
39 | 78 | 1.9889 | 1.3 | 3.2833 | 1.5 | 0.22222 | -0.088889 |  |  |  | -0.33333
40 | 80 | 0.63333 | 1.2143 | 2.6333 | 1.0889 | 0 | 0 |  |  |  | 0
41 | 82 | 0.34444 | 0.32857 | 2.0833 | 0
42 | 84 | 0.4 | 0.26 | 1.4333 | 0.044444
43 | 86 | 0.2 | 0.225 | 0.78333 | 0
44 | 88 | 0.3125 | 0.05 | 0.43333
45 | 90 | 0.65714 | 0 | 0.15
46 | 92 | 0.32857 |  | 0
47 | 94 | -0.033333
48 | 96 | 0
49 | 98
50 | 100
51 | 102

## NT_DAG
NT | 175mm |  | Above ground disturbance
Pin # | Horizontal distance (cm) | Vertical distance from soil surface (cm)
|  | Rep 1 |  |  |  | Rep 2 |  |  |  | Rep 3 |  |  |  | NT mean
|  | 1 | 2 | 3 | Mean | 4 | 5 | 6 | Mean | 7 | 8 | 9 | Mean
0
1 | 2 | 0 | 0 | 0 | 0 | 0 | 0 | 0 | 0 | 0 | 0 | 0 | 0 | 0
2 | 4 | 0.1 | -0.2 | 0.2 | 0.033333 | 1.7 | 0.9 | 0.4 | 1 | 0.3 | 0.2 | 0.1 | 0.2 | 0.41111
3 | 6 | 0.1 | -0.2 | 0.3 | 0.066667 | 3.4 | 2 | 1.7 | 2.3667 | 0.3 | 0 | 0.3 | 0.2 | 0.87778
4 | 8 | 0.1 | -0.2 | 0 | -0.033333 | 1.6 | 3 | 2.6 | 2.4 | 1.4 | 0.4 | 0.8 | 0.86667 | 1.0778
5 | 10 | 0.2 | -0.2 | 0 | 0 | 0.5 | 3.7 | 3.5 | 2.5667 | 2.1 | 1.4 | 5.6 | 3.0333 | 1.8667
6 | 12 | 1.1 | -0.2 | 0.4 | 0.43333 | 1.8 | 4 | 5.8 | 3.8667 | 2.5 | 2.7 | 9 | 4.7333 | 3.0111
7 | 14 | 0.1 | -0.2 | 0 | -0.033333 | 2.2 | 3.6 | 8.3 | 4.7 | 2.9 | 4 | 7 | 4.6333 | 3.1
8 | 16 | 0 | -0.2 | 0 | -0.066667 | 4.3 | 3.1 | 6.9 | 4.7667 | 3.1 | 5.4 | 4.8 | 4.4333 | 3.0444
9 | 18 | 0 | -0.2 | -0.2 | -0.13333 | 5.7 | 5 | 7.9 | 6.2 | 2.8 | 5.8 | 3.9 | 4.1667 | 3.4111
10 | 20 | 0 | -0.2 | -0.2 | -0.13333 | 4.6 | 4.5 | 7.8 | 5.6333 | 3.8 | 5.9 | 1.2 | 3.6333 | 3.0444
11 | 22 | 0 | -0.2 | 0.2 | 0 | 3.7 | 3.6 | 8.2 | 5.1667 | 5.1 | 6.2 | 3.2 | 4.8333 | 3.3333
12 | 24 | 0 | -0.1 | 0.6 | 0.16667 | 3.1 | 3 | 10 | 5.3667 | 3.2 | 8 | 3 | 4.7333 | 3.4222
13 | 26 | 0 | 0.3 | -0.2 | 0.033333 | 2.7 | -0.2 | 11.1 | 4.5333 | 0.5 | 8.6 | 5.1 | 4.7333 | 3.1
14 | 28 | 0 | 2.8 | -0.1 | 0.9 | 3 | 2.9 | 9.8 | 5.2333 | 1.7 | 7.6 | 6.9 | 5.4 | 3.8444
15 | 30 | 0.3 | 5 | 0.2 | 1.8333 | 3.1 | 3.8 | 8 | 4.9667 | 1.2 | 6.3 | 4.7 | 4.0667 | 3.6222
16 | 32 | 0 | 6.7 | -0.2 | 2.1667 | 5.8 | 5.9 | 6.2 | 5.9667 | 0.8 | 4.1 | 3.1 | 2.6667 | 3.6
17 | 34 | 1.3 | 8.3 | -0.2 | 3.1333 | 6.2 | 6.1 | 4.3 | 5.5333 | 1.9 | 3.5 | 6.2 | 3.8667 | 4.1778
18 | 36 | -0.1 | 7.7 | -0.2 | 2.4667 | 5.1 | 6.5 | 2.6 | 4.7333 | 1.9 | 2.9 | 5 | 3.2667 | 3.4889
19 | 38 | 0.7 | 5.8 | 0.9 | 2.4667 | 4.3 | 3.6 | 2.4 | 3.4333 | 3.3 | 2.8 | 4.7 | 3.6 | 3.1667
20 | 40 | 0.7 | 3.1 | 1 | 1.6 | 3.4 | 3.3 | 2.7 | 3.1333 | 2.7 | 1.5 | 3.6 | 2.6 | 2.4444
21 | 42 | 0.7 | 1.4 | 1.8 | 1.3 | 2.4 | 2.9 | 0.3 | 1.8667 | 1.7 | 0.8 | 2.5 | 1.6667 | 1.6111
22 | 44 | 0.7 | 3.5 | 1.4 | 1.8667 | 1.2 | 1.8 | 0 | 1 | 1.6 | 0 | 1.9 | 1.1667 | 1.3444
23 | 46 | 1 | 3.2 | 2.4 | 2.2 | 1 | 1.6 | 0 | 0.86667 | 1.2 | 0 | 0 | 0.4 | 1.1556
24 | 48 | 1.2 | 0.6 | 2.4 | 1.4 | 0 | 0.8 | 0 | 0.26667 | 0.3 | 0 | 0 | 0.1 | 0.58889
25 | 50 | 1.4 | 0.3 | 2.7 | 1.4667 | 0 | 0 | 0 | 0 | 0 | 0 | 0 | 0 | 0.48889
26 | 52 | 1.4 | -0.4 | 2.2 | 1.0667 | 0 | 0 | 0 |  | 0 | 0 | 0 |  | 0.35556
27 | 54 | 4.6 | -0.2 | 5.2 | 3.2 | 0 | 0 | 0 |  | 0 | 0 | 0 |  | 1.0667
28 | 56 | 5.9 | 5 | 5.5 | 5.4667 | 0 | 0 | 0 |  | 0 | 0 | 0 |  | 1.8222
29 | 58 | 5.6 | 5.4 | 4.8 | 5.2667 | 0 | 0 | 0 |  | 0 | 0 | 0 |  | 1.7556
30 | 60 | 5.1 | 5.5 | 3.6 | 4.7333 | 0 | 0 | 0 |  | 0 | 0 | 0 |  | 1.5778
31 | 62 | 4.4 | 2.7 | 2.7 | 3.2667 | 0 | 0 | 0 |  | 0 | 0 | 0 |  | 1.0889
32 | 64 | 3.8 | 2.8 | 2 | 2.8667 | 0 | 0 | 0 |  | 0 | 0 | 0 |  | 0.95556
33 | 66 | 3.1 | 6.3 | 2.3 | 3.9 | 0 | 0 | 0 |  | 0 | 0 | 0 |  | 1.3
34 | 68 | 2.6 | 6.1 | 3 | 3.9 | 0 | 0 | 0 |  | 0 | 0 | 0 |  | 1.3
35 | 70 | 1.9 | 5.2 | 1.4 | 2.8333 | 0 |  | 0 |  | 0 |  | 0 |  | 1.2143
36 | 72 | 1.2 | 0 | 1.1 | 0.76667 | 0 |  | 0 |  | 0 |  | 0 |  | 0.32857
37 | 74 | 0.7 | 0 | 0.6 | 0.43333 |  |  |  |  | 0 |  | 0 |  | 0.26
38 | 76 | 0.6 | 0 | 0.3 | 0.3 | [6 empty] | 0 |  | 0.225
39 | 78 | 0 | 0 | 0.2 | 0.066667 | [6 empty] | 0 |  | 0.05
40 | 80 | 0 | 0 | 0 | 0 | [8 empty] | 0
41 | 82 | 0 | 0 | 0
42 | 84 | 0 | 0 | 0
43 | 86 | 0 | 0 | 0
44 | 88 | 0 | 0 | 0
45 | 90 | 0 | 0 | 0
46 | 92 | 0 | 0 | 0
47 | 94 | 0 | 0 | 0
48 | 96 | 0 |  | 0
49 | 98 | 0 |  | 0
50 | 100 | 0 |  | 0
51 | 102 | 0 |  | 0
104

## NT_DBG
NT | 175mm |  | Below ground disturbance
Pin # | Horizontal distance (cm) | Vertial distance from soil surface (cm)
|  | Rep 1 |  |  |  | Rep 2 |  |  |  | Rep 3
|  | 1 | 2 | 3 | Mean | 4 | 5 | 6 | Mean | 7 | 8 | 9 | Mean | NT mean
| 0 | 0 | 0 | 0 | 0 | 0 | 0 | 0 | 0 | 0 | 0 | 0 | 0 | 0
1 | 2 | -0.5 | -0.5 | -0.1 | -0.36667 | -2 | -0.8 | -0.5 | -1.1 | -0.5 | -1.1 | -0.6 | -0.73333 | -0.73333
2 | 4 | -1.5 | -1.6 | -1 | -1.3667 | -4 | -1 | -2 | -2.3333 | -1.2 | -3.7 | -1.2 | -2.0333 | -1.9111
3 | 6 | -2.5 | -2.4 | -2.7 | -2.5333 | -5.4 | -1.5 | -5.4 | -4.1 | -3 | -5.4 | -2 | -3.4667 | -3.3667
4 | 8 | -3.3 | -4 | -4.9 | -4.0667 | -6.9 | -4.5 | -7.8 | -6.4 | -4 | -8.2 | -2.9 | -5.0333 | -5.1667
5 | 10 | -4.7 | -5.1 | -6.2 | -5.3333 | -8.4 | -5.4 | -9.9 | -7.9 | -4.7 | -10.5 | -2.7 | -5.9667 | -6.4
6 | 12 | -6.5 | -6.1 | -6.8 | -6.4667 | -10.5 | -6.5 | -10.9 | -9.3 | -5.4 | -11.8 | -5 | -7.4 | -7.7222
7 | 14 | -8.9 | -7.3 | -9.1 | -8.4333 | -12.4 | -9.5 | -12.1 | -11.3333 | -5.8 | -13.8 | -6.6 | -8.7333 | -9.5
8 | 16 | -11.6 | -10.4 | -12 | -11.3333 | -16 | -14.1 | -13.4 | -14.5 | -6.7 | -16.9 | -8.1 | -10.5667 | -12.1333
9 | 18 | -17.2 | -14.9 | -13.5 | -15.2 | -17.7 | -17.8 | -15.3 | -16.9333 | -7.6 | -16.6 | -9.8 | -11.3333 | -14.4889
10 | 20 | -17.7 | -17.4 | -15.9 | -17 | -15.5 | -15.4 | -15.9 | -15.6 | -10.1 | -14.2 | -15 | -13.1 | -15.2333
11 | 22 | -13.9 | -14.9 | -17.3 | -15.3667 | -13 | -12.8 | -13.5 | -13.1 | -14 | -12.2 | -17.1 | -14.4333 | -14.3
12 | 24 | -11.4 | -12.7 | -15.2 | -13.1 | -10.2 | -8.6 | -11.5 | -10.1 | -16.6 | -10 | -14.6 | -13.7333 | -12.3111
13 | 26 | -9 | -10 | -13 | -10.6667 | -4.3 | -4.5 | -9.2 | -6 | -15.9 | -7 | -12.6 | -11.8333 | -9.5
14 | 28 | -7.4 | -7.9 | -11.3 | -8.8667 | -3.7 | -0.6 | -7.6 | -3.9667 | -13.1 | -3.4 | -11.5 | -9.3333 | -7.3889
15 | 30 | -5.7 | -5.9 | -6.6 | -6.0667 | -2.9 | 0 | -3 | -1.9667 | -10.2 | -0.5 | -9.3 | -6.6667 | -4.9
16 | 32 | -4.1 | -4.7 | -4.6 | -4.4667 | -1.1 | 0 | -1.6 | -0.9 | -8.9 | 0 | -7.9 | -5.6 | -3.6556
17 | 34 | -2.5 | -3.1 | -3.3 | -2.9667 | -0.4 | 0 | 0 | -0.13333 | -7.8 | 0 | -6.4 | -4.7333 | -2.6111
18 | 36 | -1.6 | -1.7 | -1.6 | -1.6333 | 0 | 0 | 0 | 0 | -6.8 | 0 | -4.7 | -3.8333 | -1.8222
19 | 38 | -0.8 | -1.1 | 0 | -0.63333 | 0 | 0 | 0 |  | -3.8 | 0 | -2.1 | -1.9667 | -0.86667
20 | 40 | 0 | 0 | 0 | 0 | 0 | 0 | 0 |  | 0 | 0 | 0 | 0 | 0
21 | 42 | 0 | 0 | 0 |  | 0 | 0 | 0 |  | 0 | 0 | 0
22 | 44 | 0 | 0 | 0 |  | 0 | 0 | 0 |  | 0 | 0 | 0
23 | 46 | 0 | 0 | 0 |  | 0 | 0 | 0 |  | 0 | 0 | 0
24 | 48 | 0 | 0 | 0 |  | 0 | 0 | 0 |  | 0 | 0 | 0
25 | 50 | 0 | 0 | 0 |  | 0 | 0 | 0 |  | 0 | 0 | 0
26 | 52 | 0 | 0 | 0 |  | 0 | 0 | 0 |  | 0 | 0 | 0
27 | 54 | 0 | 0 | 0 |  | 0 | 0 | 0 |  | 0 | 0 | 0
28 | 56 | 0 | 0 | 0 |  | 0 | 0 | 0 |  | 0 | 0 | 0
29 | 58 | 0 | 0 | 0 |  | 0 | 0 | 0 |  | 0 | 0 | 0
30 | 60 | 0 | 0 | 0 |  | 0 | 0 | 0 |  | 0 |  | 0
31 | 62 | 0 | 0 | 0 |  | 0 | 0 | 0 |  | 0 | 15 | 0
32 | 64 | 0 | 0 | 0 |  | 0 | 0 | 0 |  | 0 | 28 | 0
33 | 66 | 0 | 0 | 0 |  | 0 | 0 | 0 |  | 0 |  | 0
34 | 68 | 0 | 0 | 0 |  | 0 | 0 | 0 |  |  |  | 0
35 | 70 | 0 | 0 | 0 |  |  | 0 | 0 |  | 19 |  | 0
36 | 72 | 0 | 0 |  |  | 17 |  | 0 |  | 36 |  | 0
37 | 74 | 0 | 0 | 18 |  | 32 | 14 |  |  |  |  | 0
38 | 76 | 0 |  | 34 |  |  | 26 | 16 |  |  |  | 0
39 | 78 | 0 | 19 |  |  |  |  | 30 |  |  |  | 0
40 | 80 |  | 36
41 | 82 | 19 | [9 empty] | 19
42 | 84 | 36 | [9 empty] | 36
43 | 86
44 | 88 | #DIV/0!
45 | 90
46 | 92
47 | 94
48 | 96
49 | 98
50 | 100
51 | 102
104

## WT_DAG
WT | 175mm |  | Above ground disturbance
Pin # | Horizontal distance (cm) | Vertical distance from soil surface (cm)
|  | Rep 1 |  |  |  | Rep 2 |  |  |  | Rep 3 |  |  |  | WT mean
|  | 1 | 2 | 3 | Mean | 4 | 5 | 6 | Mean | 7 | 8 | 9 | Mean
0
1 | 2 | 0 | 0 | 0 | 0 | 0 | 0 | 0 | 0 | 0 | 0 | 0 | 0 | 0
2 | 4 | 1.2 | 1.1 | 1.1 | 1.1333 | 2.1 | 0.3 | 1.8 | 1.4 | 0.4 | 1.9 | 4.1 | 2.1333 | 1.5556
3 | 6 | 1.1 | 1.6 | 1.5 | 1.4 | 4 | 0 | 1.8 | 1.9333 | 0.2 | 3.4 | 4.7 | 2.7667 | 2.0333
4 | 8 | 1 | 1.5 | 3.9 | 2.1333 | 5.4 | 2.5 | 4.3 | 4.0667 | 0.4 | 5.1 | 4 | 3.1667 | 3.1222
5 | 10 | 0.8 | 1.6 | 4.3 | 2.2333 | 9.4 | 4.6 | 4.2 | 6.0667 | 0.9 | 5.8 | 4.4 | 3.7 | 4
6 | 12 | 3.1 | 7 | 5.2 | 5.1 | 9.8 | 4.1 | 5.5 | 6.4667 | 1.9 | 6 | 2.8 | 3.5667 | 5.0444
7 | 14 | 8.5 | 7.7 | 6.7 | 7.6333 | 8.5 | 2.8 | 5.7 | 5.6667 | 2 | 7.3 | 1.4 | 3.5667 | 5.6222
8 | 16 | 9.4 | 8.4 | 6.7 | 8.1667 | 7.1 | 3.8 | 3.2 | 4.7 | 1.1 | 7.9 | 1.8 | 3.6 | 5.4889
9 | 18 | 9.3 | 9.6 | 5.9 | 8.2667 | 2.7 | 7.3 | 2.9 | 4.3 | 1.6 | 8.6 | 6.9 | 5.7 | 6.0889
10 | 20 | 9.5 | 9.1 | 4.9 | 7.8333 | 2.6 | 8.6 | 3.5 | 4.9 | 2.7 | 8.9 | 5.8 | 5.8 | 6.1778
11 | 22 | 9.4 | 1.9 | 3.9 | 5.0667 | 1.7 | 9.1 | 4.1 | 4.9667 | 2.4 | 9.4 | 4.9 | 5.5667 | 5.2
12 | 24 | 10 | 0.9 | 2.3 | 4.4 | 0 | 2.7 | 4.4 | 2.3667 | 2 | 9.9 | 5.4 | 5.7667 | 4.1778
13 | 26 | 8.5 | 1 | 2.3 | 3.9333 | -0.5 | 0.3 | 5 | 1.6 | 0.1 | 10.3 | 1.8 | 4.0667 | 3.2
14 | 28 | 1.3 | 0.2 | -0.8 | 0.23333 | 0 | 2.5 | 4.4 | 2.3 | 0.3 | 7.7 | 1.6 | 3.2 | 1.9111
15 | 30 | 0.8 | 1.2 | 2.2 | 1.4 | 0.5 | 4.3 | 2.5 | 2.4333 | 0.2 | 6.5 | 3.4 | 3.3667 | 2.4
16 | 32 | 0.1 | 1 | 1.4 | 0.83333 | 0.5 | 4.2 | 4.1 | 2.9333 | -0.2 | 4.8 | 3.3 | 2.6333 | 2.1333
17 | 34 | 0.3 | 1 | -0.5 | 0.26667 | -0.9 | 3.7 | 4.3 | 2.3667 | -0.5 | 1 | 3.2 | 1.2333 | 1.2889
18 | 36 | 1.2 | 1.4 | -0.5 | 0.7 | 0.2 | 3 | 5 | 2.7333 | -1.1 | 0.3 | -0.9 | -0.56667 | 0.95556
19 | 38 | 0.1 | 1.8 | 0 | 0.63333 | 0.3 | 2.4 | 5.5 | 2.7333 | -0.7 | 0.2 | 0.5 | 0 | 1.1222
20 | 40 | 2 | 2.5 | 0 | 1.5 | 1.1 | 1 | 4.5 | 2.2 | -0.5 | 3.1 | 0.2 | 0.93333 | 1.5444
21 | 42 | 1.1 | 3.4 | -0.8 | 1.2333 | 0.4 | 0.4 | 5 | 1.9333 | 2 | 2.7 | 0.3 | 1.6667 | 1.6111
22 | 44 | 1.5 | 4 | -0.8 | 1.5667 | 3 | 3 | 3.8 | 3.2667 | 4.8 | 2.3 | 3.2 | 3.4333 | 2.7556
23 | 46 | 2 | 4.4 | -0.3 | 2.0333 | 3.8 | 3.6 | 3.7 | 3.7 | 4.3 | 1.8 | 3.1 | 3.0667 | 2.9333
24 | 48 | 2 | 5 | 0 | 2.3333 | 4.6 | 3.8 | 3.5 | 3.9667 | 3.8 | 1.3 | 3.6 | 2.9 | 3.0667
25 | 50 | 1.8 | 0 | 0.7 | 0.83333 | 5.3 | 3.8 | 3.5 | 4.2 | 3.1 | 1.7 | 3.4 | 2.7333 | 2.5889
26 | 52 | 0.9 | 4.3 | 0.5 | 1.9 | 6 | 3.6 | 2.9 | 4.1667 | 2.2 | 0.9 | 3.1 | 2.0667 | 2.7111
27 | 54 | 2.9 | 4.8 | 4.4 | 4.0333 | 6.8 | 3.5 | 4.5 | 4.9333 | 2.4 | 2 | 8.1 | 4.1667 | 4.3778
28 | 56 | 5.2 | 6.6 | 4.7 | 5.5 | 7.6 | 3.5 | 4.2 | 5.1 | 3.3 | 1.9 | 7.4 | 4.2 | 4.9333
29 | 58 | 5.6 | 6.7 | 3.5 | 5.2667 | 3.1 | 3.8 | 3.4 | 3.4333 | 4.1 | 4 | 6.8 | 4.9667 | 4.5556
30 | 60 | 3.8 | 6.1 | 5.4 | 5.1 | 1.5 | 4.8 | 3.4 | 3.2333 | 3.5 | 4.8 | 6 | 4.7667 | 4.3667
31 | 62 | 3.8 | 5.2 | 4.9 | 4.6333 | 3.5 | 3.3 | 2.8 | 3.2 | 4.5 | 5.1 | 5.5 | 5.0333 | 4.2889
32 | 64 | 3.7 | 3.2 | 4.5 | 3.8 | 1.6 | 2.2 | 2.1 | 1.9667 | 2 | 5.7 | 3.3 | 3.6667 | 3.1444
33 | 66 | 4 | 0.9 | 2.7 | 2.5333 | 0.2 | 2.3 | 0 | 0.83333 | 1.7 | 1.7 | 2.3 | 1.9 | 1.7556
34 | 68 | 3.9 | 1.7 | 2.3 | 2.6333 | 0 | 2 | 0 | 0.66667 | 0 | 2 | 1.6 | 1.2 | 1.5
35 | 70 | 2.4 | 1.5 | 1.5 | 1.8 | 0.9 | 1.1 | 0 | 0.66667 | 0 | 0 | 2.4 | 0.8 | 1.0889
36 | 72 | 0 | 0 | 0 | 0 | 0 | 0 | 0 | 0 | 0 | 0 | 0 | 0 | 0
37 | 74 | 0 | 0 | 0 |  | 0.4 | 0 | 0 | 0.13333 | 0 | 0 | 0 |  | 0.044444
38 | 76 | 0 | 0 | 0 |  | 0 | 0 | 0 | 0 | 0 | 0 | 0 |  | 0
39 | 78 | 0 | 0 | 0 |  | 0 | 0 | 0 |  | 0 | 0 | 0
40 | 80 | 0 | 0 | 0 |  | 0 | 0 | 0 |  | 0 | 0 | 0
41 | 82 | 0 | 0 | 0 |  | 0 | 0 | 0 |  | 0 | 0 | 0
42 | 84 | 0 | 0 | 0 |  | 0 | 0 |  |  | 0 |  | 0
43 | 86 |  | 0
44 | 88 |  | 0
45 | 90 |  | 0
46 | 92 |  | 0
47 | 94
48 | 96
49 | 98
50 | 100
51 | 102

## WT_DBG
WT | 175mm |  | Below ground disturbance
Pin # | Horizontal distance (cm) | Vertial distance from soil surface (cm)
|  | Rep 1 |  |  |  | Rep 2 |  |  |  | Rep 3
|  | 1 | 2 | 3 | Mean | 4 | 5 | 6 | Mean | 7 | 8 | 9 | Mean | WT mean
0
1 | 2 | 0 | 0 | 0 | 0 | 0 | 0 | 0 | 0 | 0 | 0 | 0 | 0 | 0
2 | 4 | -1.4 | -6 | -2.2 | -3.2 | -1.2 | -1.5 | -2 | -1.5667 | -0.4 | -1.3 | -3.5 | -1.7333 | -2.1667
3 | 6 | -2.5 | -7.4 | -4 | -4.6333 | -4.4 | -4.1 | -6.1 | -4.8667 | -1.2 | -4.1 | -4.7 | -3.3333 | -4.2778
4 | 8 | -5 | -7.9 | -6.4 | -6.4333 | -6.3 | -6.4 | -6.4 | -6.3667 | -1.8 | -6.7 | -6 | -4.8333 | -5.8778
5 | 10 | -7.1 | -9.1 | -6.9 | -7.7 | -6.8 | -6.8 | -7 | -6.8667 | -5.6 | -7.1 | -7 | -6.5667 | -7.0444
6 | 12 | -8.5 | -9.2 | -7.4 | -8.3667 | -7.1 | -8.7 | -7 | -7.6 | -6.6 | -7.5 | -7.3 | -7.1333 | -7.7
7 | 14 | -9 | -9.1 | -8.8 | -8.9667 | -7.9 | -9.1 | -8.4 | -8.4667 | -7.2 | -7.8 | -8.2 | -7.7333 | -8.3889
8 | 16 | -9.3 | -10.1 | -8.7 | -9.3667 | -8.3 | -10.4 | -9.2 | -9.3 | -7.9 | -8.2 | -8.4 | -8.1667 | -8.9444
9 | 18 | -9.5 | -11.4 | -9.6 | -10.1667 | -8.5 | -11.2 | -10.8 | -10.1667 | -8 | -8.9 | -8.8 | -8.5667 | -9.6333
10 | 20 | -10.7 | -16 | -10.9 | -12.5333 | -9.2 | -12.1 | -15.2 | -12.1667 | -8.8 | -9.2 | -9.4 | -9.1333 | -11.2778
11 | 22 | -12.2 | -13.7 | -12.7 | -12.8667 | -12.4 | -13.8 | -13.7 | -13.3 | -9.5 | -15.7 | -11.4 | -12.2 | -12.7889
12 | 24 | -13.5 | -12 | -15.1 | -13.5333 | -15.8 | -12.8 | -11.5 | -13.3667 | -10.7 | -11.5 | -15.5 | -12.5667 | -13.1556
13 | 26 | -16.2 | -11.3 | -12.2 | -13.2333 | -11.8 | -11.9 | -10.1 | -11.2667 | -13 | -10.4 | -14.1 | -12.5 | -12.3333
14 | 28 | -13.4 | -10.7 | -10.9 | -11.6667 | -9.8 | -11 | -9.2 | -10 | -16.1 | -8.7 | -11.7 | -12.1667 | -11.2778
15 | 30 | -12.7 | -10 | -9.9 | -10.8667 | -9.1 | -8.6 | -8.1 | -8.6 | -12.4 | -8.2 | -11.1 | -10.5667 | -10.0111
16 | 32 | -11.5 | -9.4 | -8.9 | -9.9333 | -8.2 | -7.9 | -6.2 | -7.4333 | -9.7 | -8.1 | -9.9 | -9.2333 | -8.8667
17 | 34 | -10.6 | -8.3 | -7.9 | -8.9333 | -7.6 | -7.5 | -5.8 | -6.9667 | -9.1 | -7.8 | -9.4 | -8.7667 | -8.2222
18 | 36 | -10 | -7.2 | -6.4 | -7.8667 | -7 | -7 | -5.3 | -6.4333 | -8.8 | -7.2 | -7.8 | -7.9333 | -7.4111
19 | 38 | -9.4 | -6.3 | -4.6 | -6.7667 | -6.7 | -6.8 | -5.5 | -6.3333 | -8.5 | -7.2 | -7.5 | -7.7333 | -6.9444
20 | 40 | -8.3 | -2.9 | -3.2 | -4.8 | -6.1 | -5.7 | -3.2 | -5 | -7.9 | -6.6 | -6.9 | -7.1333 | -5.6444
21 | 42 | -6.5 | -1.9 | -1.7 | -3.3667 | -2.9 | 1.7 | 0 | -0.4 | -7.3 | -5.4 | -5.3 | -6 | -3.2556
22 | 44 | -3.8 | -0.8 | -0.4 | -1.6667 | -0.5 | -0.6 | 0 | -0.36667 | -6.8 | -0.2 | -3.8 | -3.6 | -1.8778
23 | 46 | -0.4 | 0 | -0.2 | -0.2 | 0 | 0 | 0 | 0 | -5.8 | 0 | -1.4 | -2.4 | -0.86667
24 | 48 | 0 | 0 | 0 | 0 | 0 | 0 | 0 |  | -5.1 | 0 | 0 | -1.7 | -0.56667
25 | 50 | 0 | 0 | 0 |  | 0 | 0 | 0 |  | -5.6 | 0 | 0 | -1.8667 | -0.62222
26 | 52 | 0 | 0 | 0 |  | 0 | 0 | 0 |  | -5.6 | 0 | 0 | -1.8667 | -0.62222
27 | 54 | 0 | 0 | 0 |  | 0 | 0 | 0 |  | -5 | 0 | 0 | -1.6667 | -0.55556
28 | 56 | 0 | 0 | 0 |  | 0 | 0 | 0 |  | -0.8 | 0 | 0 | -0.26667 | -0.088889
29 | 58 | 0 | 0 | 0 |  | 0 | 0 | 0 |  | 0 | 0 | 0 | 0 | 0
30 | 60 | 0 | 0 | 0 |  | 0 | 0 | 0 |  | 0 | 0 | 0
31 | 62 | 0 | 0 | 0 |  | 0 | 0 | 0 |  | 0 | 0 | 0
32 | 64 | 0 | 0 | 0 |  | 0 | 0 | 0 |  | 0 | 0 | 0
33 | 66 | 0 | 0 | 0 |  | 0 | 0 | 0 |  | 0 | 0 | 0
34 | 68 | 0 | 0 | 0 |  | 0 | 0 | 0 |  | 0 | 0 | 0
35 | 70 | 0 | 0 | 0 |  | 0 | 0 |  |  | 0 |  | 0
36 | 72 | 0 | 0 | 0 |  | 0 | 0 |  |  | 0 |  | 0
37 | 74 |  |  |  |  | 0 |  |  |  | 0
38 | 76 | [8 empty] | 0
39 | 78
40 | 80
41 | 82
42 | 84
43 | 86
44 | 88
45 | 90
46 | 92
47 | 94
48 | 96
49 | 98
50 | 100
51 | 102

## MPP_DAG
MPP | 175mm |  | Above ground disturbance
Pin # | Horizontal distance (cm) | Vertical distance from soil surface (cm)
|  | Rep 1 |  |  |  | Rep 2 |  |  |  | Rep 3 |  |  | MPP mean
|  | 1 | 2 | 3 | Mean | 4 | 5 | 6 | Mean | 7 | 8 | 9
0
1 | 2 | 0 | 0 | 0 | 0 | 0 | 0 | 0 | 0 |  |  |  | 0
2 | 4 | 0.3 | 0.5 | -0.2 | 0.2 | -0.2 | -0.2 | 0.3 | -0.033333 |  |  |  | 0.083333
3 | 6 | 0.5 | 0.9 | 0.8 | 0.73333 | -0.2 | -0.2 | 0.8 | 0.13333 |  |  |  | 0.43333
4 | 8 | 0.6 | 2.1 | 0.8 | 1.1667 | 1.7 | 4.4 | 2.5 | 2.8667 |  |  |  | 2.0167
5 | 10 | 0.9 | 2.7 | 1.1 | 1.5667 | 2.1 | 5.1 | 4.8 | 4 |  |  |  | 2.7833
6 | 12 | 2.1 | 3.3 | 1.1 | 2.1667 | 2.1 | 6 | 5.7 | 4.6 |  |  |  | 3.3833
7 | 14 | 4.6 | 3.7 | 4.4 | 4.2333 | 3.5 | 6.9 | 4.7 | 5.0333 |  |  |  | 4.6333
8 | 16 | 3.7 | 4 | 5.1 | 4.2667 | 4 | 3.6 | 5.8 | 4.4667 |  |  |  | 4.3667
9 | 18 | 5 | 4.5 | 4.1 | 4.5333 | 6.6 | 6.8 | 5.9 | 6.4333 |  |  |  | 5.4833
10 | 20 | 6.2 | 4.9 | 4 | 5.0333 | 6.4 | 7.1 | 5.8 | 6.4333 |  |  |  | 5.7333
11 | 22 | 5.9 | 2.6 | 4.2 | 4.2333 | 3.5 | 7.5 | 5.6 | 5.5333 |  |  |  | 4.8833
12 | 24 | 5.8 | 5.5 | 6.8 | 6.0333 | 5.8 | 7.7 | 6.5 | 6.6667 |  |  |  | 6.35
13 | 26 | 5.6 | 5.5 | 7 | 6.0333 | 5.8 | 8.1 | 7.4 | 7.1 |  |  |  | 6.5667
14 | 28 | 5.3 | 5.2 | 4.9 | 5.1333 | 5.9 | 8.4 | 6.2 | 6.8333 |  |  |  | 5.9833
15 | 30 | 5 | 4.9 | 7.1 | 5.6667 | 5.6 | 8.7 | 4.9 | 6.4 |  |  |  | 6.0333
16 | 32 | 4.8 | 4.7 | 7.5 | 5.6667 | 6.4 | 7.5 | 3.7 | 5.8667 |  |  |  | 5.7667
17 | 34 | 4.5 | 4.3 | 3 | 3.9333 | 6.4 | 3.4 | 2.4 | 4.0667 |  |  |  | 4
18 | 36 | 1.1 | 4 | 3.7 | 2.9333 | 5.6 | 3.5 | 0.6 | 3.2333 |  |  |  | 3.0833
19 | 38 | 0.3 | 3.9 | 2 | 2.0667 | 4.8 | 3.3 | -0.7 | 2.4667 |  |  |  | 2.2667
20 | 40 | -1.5 | 2.3 | -2.5 | -0.56667 | 2.5 | 2.7 | 4 | 3.0667 |  |  |  | 1.25
21 | 42 | -0.8 | 2.7 | -0.3 | 0.53333 | 1.9 | -1.4 | 4.3 | 1.6 |  |  |  | 1.0667
22 | 44 | -0.7 | 0 | -0.5 | -0.4 | 3.4 | 0.4 | 0.3 | 1.3667 |  |  |  | 0.48333
23 | 46 | 0.9 | 1.6 | 0.6 | 1.0333 | 4.6 | 1.2 | 0.7 | 2.1667 |  |  |  | 1.6
24 | 48 | 1.9 | 1.4 | 1.3 | 1.5333 | 4.1 | 0.9 | 0.2 | 1.7333 |  |  |  | 1.6333
25 | 50 | 2.2 | 4.7 | 1.6 | 2.8333 | 2.9 | 2.4 | -0.2 | 1.7 |  |  |  | 2.2667
26 | 52 | 3.7 | 0.9 | -1.3 | 1.1 | 2.2 | 0.6 | 1.5 | 1.4333 |  |  |  | 1.2667
27 | 54 | 4 | 5.2 | 1.2 | 3.4667 | 1.8 | -0.3 | 2.3 | 1.2667 |  |  |  | 2.3667
28 | 56 | 4.4 | 5.3 | 1.7 | 3.8 | 3.8 | -0.3 | 2.8 | 2.1 |  |  |  | 2.95
29 | 58 | 4.8 | 5.5 | 1.7 | 4 | 4.5 | 0.4 | 4.5 | 3.1333 |  |  |  | 3.5667
30 | 60 | 5.1 | 2.9 | 1.2 | 3.0667 | 5 | 1.8 | 5.1 | 3.9667 |  |  |  | 3.5167
31 | 62 | 5.6 | 3.1 | 2.1 | 3.6 | 5.6 | 3.4 | 5.1 | 4.7 |  |  |  | 4.15
32 | 64 | 5.9 | 3.4 | 2.8 | 4.0333 | 6.1 | 5.4 | 5.5 | 5.6667 |  |  |  | 4.85
33 | 66 | 6.4 | 3.8 | 4.6 | 4.9333 | 6.8 | 6.3 | 7.4 | 6.8333 |  |  |  | 5.8833
34 | 68 | 6.6 | 4 | 5.2 | 5.2667 | 6.5 | 4.2 | 7.2 | 5.9667 |  |  |  | 5.6167
35 | 70 | 7.1 | 4.5 | 6.6 | 6.0667 | 5.7 | 3.5 | 6.7 | 5.3 |  |  |  | 5.6833
36 | 72 | 4.3 | 4.7 | 5.6 | 4.8667 | 4.9 | 6.6 | 5.9 | 5.8 |  |  |  | 5.3333
37 | 74 | 4.1 | 4.2 | 5 | 4.4333 | 4.8 | 7.1 | 5 | 5.6333 |  |  |  | 5.0333
38 | 76 | 4.2 | 3.7 | 4.3 | 4.0667 | 4.8 | 7.1 | 4 | 5.3 |  |  |  | 4.6833
39 | 78 | 3.1 | 3.5 | 4 | 3.5333 | 4.9 | 5.7 | 4 | 4.8667 |  |  |  | 4.2
40 | 80 | 2.8 | 3.2 | 3 | 3 | 3.1 | 5.4 | 2.2 | 3.5667 |  |  |  | 3.2833
41 | 82 | 2.5 | 2.9 | 2.4 | 2.6 | 3.7 | 4 | 0.3 | 2.6667 |  |  |  | 2.6333
42 | 84 | 1.5 | 2.6 | 1.2 | 1.7667 | 3.7 | 3.5 | 0 | 2.4 |  |  |  | 2.0833
43 | 86 | 0.9 | 2.5 | 0.9 | 1.4333 | 1.7 | 2.6 | 0 | 1.4333 |  |  |  | 1.4333
44 | 88 | 0.8 | 0.3 | 1 | 0.7 | 0.7 | 1.9 | 0 | 0.86667 |  |  |  | 0.78333
45 | 90 | 0 | 0 | 0 | 0 | 1.2 | 1.4 | 0 | 0.86667 |  |  |  | 0.43333
46 | 92 | 0 | 0 | 0 |  | 0 | 0.9 | 0 | 0.3 |  |  |  | 0.15
47 | 94 |  | 0 | 0 |  | 0 | 0 | 0 | 0 |  |  |  | 0
48 | 96 |  | 0 | 0 |  | 0 | 0 | 0
49 | 98 |  | 0 | 0 |  | 0 | 0
50 | 100 |  | 0 |  |  |  | 0
51 | 102
104

## MPP_DBG
MPP | 175mm |  | Below ground disturbance
Pin # | Horizontal distance (cm) | Vertial distance from soil surface (cm)
|  | Rep 1 |  |  |  | Rep 2 |  |  |  | Rep 3
|  | 1 | 2 | 3 | Mean | 4 | 5 | 6 | Mean | 7 | 8 | 9 | Mean | MPP mean
0
1 | 2 | 0 | 0 | 0 | 0 | 0 | 0 | 0 | 0 |  |  |  |  | 0
2 | 4 | -0.8 | -0.2 | 1.5 | 0.16667 | -0.8 | 0.4 | 0.4 | 0 |  |  |  |  | 0.083333
3 | 6 | -5.4 | -0.4 | 1.6 | -1.4 | -1.5 | 0.8 | -0.4 | -0.36667 |  |  |  |  | -0.88333
4 | 8 | -6.4 | -1 | 1.3 | -2.0333 | -2.4 | 1.1 | -0.9 | -0.73333 |  |  |  |  | -1.3833
5 | 10 | -8.8 | -1.8 | 1.4 | -3.0667 | -3.5 | 0.2 | -2.2 | -1.8333 |  |  |  |  | -2.45
6 | 12 | -10.2 | -2.1 | 1.4 | -3.6333 | -4 | -1.1 | -2.5 | -2.5333 |  |  |  |  | -3.0833
7 | 14 | -11 | -2.3 | 1.3 | -4 | -6.1 | -4 | -2.9 | -4.3333 |  |  |  |  | -4.1667
8 | 16 | -12.3 | -2.7 | 0.5 | -4.8333 | -7.6 | -8.2 | -4.2 | -6.6667 |  |  |  |  | -5.75
9 | 18 | -15 | -3.3 | 0 | -6.1 | -10.5 | -9.4 | -6.3 | -8.7333 |  |  |  |  | -7.4167
10 | 20 | -17.4 | -7.4 | 0.2 | -8.2 | -12.8 | -12 | -12.1 | -12.3 |  |  |  |  | -10.25
11 | 22 | -15.5 | -11 | 0 | -8.8333 | -16.6 | -14.8 | -13.7 | -15.0333 |  |  |  |  | -11.9333
12 | 24 | -9.5 | -13.3 | -1.1 | -7.9667 | -17.8 | -14.8 | -16.4 | -16.3333 |  |  |  |  | -12.15
13 | 26 | -8.4 | -16 | -3.8 | -9.4 | -15.2 | -17.2 | -16.8 | -16.4 |  |  |  |  | -12.9
14 | 28 | -5.2 | -17.2 | -6.1 | -9.5 | -13 | -12.7 | -13.6 | -13.1 |  |  |  |  | -11.3
15 | 30 | -4.6 | -14.5 | -8.2 | -9.1 | -9.2 | -8.9 | -11.4 | -9.8333 |  |  |  |  | -9.4667
16 | 32 | -4.9 | -13.5 | -9.9 | -9.4333 | -7 | -6.5 | -8.9 | -7.4667 |  |  |  |  | -8.45
17 | 34 | -4.7 | -12.1 | -9.9 | -8.9 | -7.4 | -5.5 | -5.3 | -6.0667 |  |  |  |  | -7.4833
18 | 36 | -4.9 | -11.2 | -15.2 | -10.4333 | -4.4 | -4.7 | -2.7 | -3.9333 |  |  |  |  | -7.1833
19 | 38 | -5.4 | -7 | -15.7 | -9.3667 | -3.7 | -3.4 | -1.3 | -2.8 |  |  |  |  | -6.0833
20 | 40 | -5.2 | -4.9 | -15.4 | -8.5 | -3.1 | -2.7 | -1 | -2.2667 |  |  |  |  | -5.3833
21 | 42 | -5.1 | -4.9 | -12.5 | -7.5 | -2.9 | -0.9 | 0.3 | -1.1667 |  |  |  |  | -4.3333
22 | 44 | -5.5 | -4.9 | -13 | -7.8 | -3.1 | -0.9 | 0.4 | -1.2 |  |  |  |  | -4.5
23 | 46 | -7.2 | -4.9 | -3.5 | -5.2 | -4 | 0.6 | 0.3 | -1.0333 |  |  |  |  | -3.1167
24 | 48 | -9.8 | -4.8 | -2.9 | -5.8333 | -4.3 | 0.5 | 0.3 | -1.1667 |  |  |  |  | -3.5
25 | 50 | -11.1 | -4.3 | -1.3 | -5.5667 | -5 | -0.1 | -1.2 | -2.1 |  |  |  |  | -3.8333
26 | 52 | -12.3 | -4.3 | -0.3 | -5.6333 | -5.6 | -1.1 | -2.6 | -3.1 |  |  |  |  | -4.3667
27 | 54 | -13.6 | -4.7 | 0 | -6.1 | -7.1 | -4.9 | -3.8 | -5.2667 |  |  |  |  | -5.6833
28 | 56 | -17.9 | -5.4 | 0 | -7.7667 | -10.7 | -7.1 | -5.2 | -7.6667 |  |  |  |  | -7.7167
29 | 58 | -17.9 | -5.8 | 0 | -7.9 | -14.9 | -9.9 | -11.8 | -12.2 |  |  |  |  | -10.05
30 | 60 | -14.4 | -9.7 | 0 | -8.0333 | -17.7 | -15.8 | -14.6 | -16.0333 |  |  |  |  | -12.0333
31 | 62 | -10.3 | -15.8 | -5.2 | -10.4333 | -16.9 | -16.7 | -17.2 | -16.9333 |  |  |  |  | -13.6833
32 | 64 | -6.6 | -17.8 | -7.8 | -10.7333 | -14.2 | -15.8 | -14.7 | -14.9 |  |  |  |  | -12.8167
33 | 66 | -6.1 | -16.9 | -6.2 | -9.7333 | -10.7 | -12.2 | -11.9 | -11.6 |  |  |  |  | -10.6667
34 | 68 | -4.8 | -13.6 | -11.7 | -10.0333 | -5.8 | -9.8 | -9.8 | -8.4667 |  |  |  |  | -9.25
35 | 70 | -3.3 | -10 | -13.2 | -8.8333 | -4 | -7.7 | -7.1 | -6.2667 |  |  |  |  | -7.55
36 | 72 | -2.6 | -7.3 | -15 | -8.3 | -2.8 | -4.9 | -5.2 | -4.3 |  |  |  |  | -6.3
37 | 74 | -1.4 | -4.5 | -15.2 | -7.0333 | -1.4 | -2.3 | -3.7 | -2.4667 |  |  |  |  | -4.75
38 | 76 | 0 | -3.9 | -3 | -2.3 | 0 | -1.2 | -1.9 | -1.0333 |  |  |  |  | -1.6667
39 | 78 | 0 | -2.9 | -1 | -1.3 | 0 | 0 | -1 | -0.33333 |  |  |  |  | -0.81667
40 | 80 | 0 | -1 | -0.5 | -0.5 | 0 | 0 | -0.5 | -0.16667 |  |  |  |  | -0.33333
41 | 82 | 0 | 0 | 0 | 0 | 0 | 0 | 0 | 0 |  |  |  |  | 0
42 | 84 | 0 | 0 | 0 |  | 0 | 0 | 0 | 0
43 | 86 | 0 | 0 | 0 |  | 0 | 0 | 0 | 0
44 | 88 | 0 | 0 | 0 |  | 0 | 0 | 0 | 0
45 | 90 |  | 0 | 0 |  | 0 | 0 | 0 | 0
46 | 92 |  | 0 | 0 |  | 0 | 0 | 0 | 0
47 | 94 |  | 0 | 0 |  |  |  | 0
48 | 96 |  | 0 | 0
49 | 98 |  |  | 0
50 | 100 |  |  | 0
51 | 102 |  |  | 0
104

## NSLT_DAG
NSLT | 175mm |  | Above ground disturbance
Pin # | Horizontal distance (cm) | Vertical distance from soil surface (cm)
|  | Rep 1 |  |  |  | Rep 2 |  |  |  | Rep 3 |  |  |  | NSLT mean
|  | 1 | 2 | 3 | Mean | 4 | 5 | 6 | Mean | 7 | 8 | 9 | Mean
0
1 | 2 | 0 | 0 | 0 | 0 | 0 | 0 | 0 | 0 | 0 | 0 | 0 | 0 | 0
2 | 4 | 0.3 | 1.7 | 1.9 | 1.3 | 0.6 | 0.4 | 2.1 | 1.0333 | 1.3 | 0.8 | 1.3 | 1.1333 | 1.1556
3 | 6 | 1.1 | 2.1 | 1 | 1.4 | 0 | 1.1 | 3.4 | 1.5 | 0 | 1 | 0 | 0.33333 | 1.0778
4 | 8 | 3.5 | 3.6 | 0.2 | 2.4333 | 0 | 2.4 | 3 | 1.8 | 0.4 | 1.7 | 0 | 0.7 | 1.6444
5 | 10 | 4.3 | 4.5 | 1 | 3.2667 | 2.5 | 3.7 | 3 | 3.0667 | 2.1 | 2.2 | 1.2 | 1.8333 | 2.7222
6 | 12 | 4.3 | 4.1 | 1.5 | 3.3 | 3.8 | 4.4 | 4.3 | 4.1667 | 0.7 | 2.3 | 2.1 | 1.7 | 3.0556
7 | 14 | 2.8 | 3.6 | 1.1 | 2.5 | 3.2 | 2.5 | 6.1 | 3.9333 | 5.3 | 4.6 | 2.7 | 4.2 | 3.5444
8 | 16 | 2.5 | 1.6 | 3 | 2.3667 | 3.1 | 2.8 | 5.2 | 3.7 | 5.6 | 5 | 3.1 | 4.5667 | 3.5444
9 | 18 | 4.4 | 6.2 | 4.9 | 5.1667 | 2.9 | 3.2 | 4.3 | 3.4667 | 5.4 | 4.5 | 3.1 | 4.3333 | 4.3222
10 | 20 | 5.9 | 5.8 | 4.8 | 5.5 | 4.5 | 3.7 | 5.2 | 4.4667 | 3.5 | 4.3 | 1.7 | 3.1667 | 4.3778
11 | 22 | 6.7 | 5.8 | 3.9 | 5.4667 | 3.7 | -0.6 | 3.3 | 2.1333 | 2.5 | 7.7 | 2.3 | 4.1667 | 3.9222
12 | 24 | 3.6 | 5.6 | 4.1 | 4.4333 | 5.6 | 4.1 | 4.4 | 4.7 | -1.1 | 6.6 | 4.1 | 3.2 | 4.1111
13 | 26 | 3.4 | 5.1 | 4.2 | 4.2333 | 5.7 | 3.8 | 3.2 | 4.2333 | -1 | 6 | 4.7 | 3.2333 | 3.9
14 | 28 | 6 | 1.6 | 4.7 | 4.1 | 4.1 | 3.2 | 1.7 | 3 | 3.2 | 5.4 | 1.1 | 3.2333 | 3.4444
15 | 30 | 7.9 | 0 | 4.7 | 4.2 | 4.7 | 2.3 | 5.6 | 4.2 | 9.8 | 2.8 | 4 | 5.5333 | 4.6444
16 | 32 | 8.9 | -0.6 | 4.7 | 4.3333 | 2 | 1.6 | 6.3 | 3.3 | 9.1 | 2.5 | 4.2 | 5.2667 | 4.3
17 | 34 | 4.8 | 4.3 | 3.8 | 4.3 | 2.1 | 1.4 | 6 | 3.1667 | 7 | 2.5 | 4.1 | 4.5333 | 4
18 | 36 | 5.1 | 4.2 | 2.8 | 4.0333 | 5.3 | 2.5 | 7.3 | 5.0333 | 4.8 | 2.6 | 3.3 | 3.5667 | 4.2111
19 | 38 | 4.6 | 3.6 | 3.9 | 4.0333 | 6.5 | 6.4 | 9.7 | 7.5333 | 5.4 | 4.6 | 5.2 | 5.0667 | 5.5444
20 | 40 | 3.9 | 3.8 | 2.1 | 3.2667 | 6.8 | 3.7 | 9.5 | 6.6667 | 4.5 | 6.2 | 3.6 | 4.7667 | 4.9
21 | 42 | 4.4 | 2.4 | 2.6 | 3.1333 | 6.4 | 1.2 | 8 | 5.2 | 2.9 | 5.5 | 5.6 | 4.6667 | 4.3333
22 | 44 | 4.7 | 3.8 | 3.3 | 3.9333 | 4.9 | 2.1 | 4.2 | 3.7333 | 2.3 | 3.1 | 4.8 | 3.4 | 3.6889
23 | 46 | 4.3 | 3.5 | 2.6 | 3.4667 | 4.7 | 1.9 | 6.9 | 4.5 | 1.8 | 5.4 | 5.2 | 4.1333 | 4.0333
24 | 48 | 3.7 | 3.1 | 1.8 | 2.8667 | 3.9 | 2.4 | 6 | 4.1 | 1.5 | 4.5 | 4.9 | 3.6333 | 3.5333
25 | 50 | 2 | 2.3 | 3.2 | 2.5 | 3.1 | 1.2 | 4.5 | 2.9333 | 0 | 3.7 | 3.9 | 2.5333 | 2.6556
26 | 52 | 3.7 | 2.4 | 3.2 | 3.1 | 2.9 | 0 | 3.6 | 2.1667 | 0 | 2 | 1.1 | 1.0333 | 2.1
27 | 54 | 2.9 | 0.4 | 1.1 | 1.4667 | 2.5 | 0 | 3 | 1.8333 | 0 | 2.6 | 3.4 | 2 | 1.7667
28 | 56 | 0.9 | 0 | 0.7 | 0.53333 | 2.1 | 0 | 2.4 | 1.5 | 0 | 0.6 | 3.2 | 1.2667 | 1.1
29 | 58 | 0.9 | 0 | 1.4 | 0.76667 | 2.9 | 0 | 2 | 1.6333 | 0 | 1.9 | 2.7 | 1.5333 | 1.3111
30 | 60 | 0 | 0 | 1.2 | 0.4 | 1.4 | 0 | 0 | 0.46667 | 0 | 1.8 | 0.8 | 0.86667 | 0.57778
31 | 62 | 0 | 0 | 2.6 | 0.86667 | 0 | 0 | 0 | 0 | 0 | 0 | 0 | 0 | 0.28889
32 | 64 | 0 | 0 | 2 | 0.66667 | 0 | 0 | 0 |  | 0 | 0 | 0 |  | 0.22222
33 | 66 | 0 | 0 | 0 | 0 | 0 | 0 | 0 |  | 0 | 0 | 0 |  | 0
34 | 68 | 0 | 0 | 0 |  | 0 | 0 | 0 |  | 0 | 0 | 0
35 | 70 | 0 | 0 | 0 |  | 0 | 0 | 0 |  | 0 | 0 | 0
36 | 72 | 0 | 0 | 0 |  | 0 | 0 | 0 |  | 0 | 0 | 0
37 | 74 | 0 | 0 | 0 |  | 0 | 0 | 0 |  | 0 | 0 | 0
38 | 76 | 0 | 0 | 0 |  | 0 | 0 | 0 |  | 0 | 0 | 0
39 | 78 |  | 0 | 0 |  | 0 |  | 0 |  | 0 | 0 | 0
40 | 80 |  |  | 0 |  | 0 |  | 0 |  | 0 | 0 | 0
41 | 82 |  |  | 0 |  | 0 |  |  |  | 0 | 0 | 0
42 | 84 |  |  |  |  | 0 |  |  |  |  | 0 | 0
43 | 86 | [9 empty] | 0 | 0
44 | 88 | [9 empty] | 0
45 | 90
46 | 92
47 | 94
48 | 96
49 | 98
50 | 100
51 | 102

## NSLT_DBG
NSLT | 175mm |  | Below ground disturbance
Pin # | Horizontal distance (cm) | Vertial distance from soil surface (cm)
|  | Rep 1 |  |  |  | Rep 2 |  |  |  | Rep 3
|  | 1 | 2 | 3 | Mean | 4 | 5 | 6 | Mean | 7 | 8 | 9 | Mean | NSLT mean
0
1 | 2 | 0 | 0 | 0 | 0 | 0 | 0 | 0 | 0 | 0 | 0 | 0 | 0 | 0
2 | 4 | -0.9 | -0.4 | -0.5 | -0.6 | -0.7 | -0.4 | -0.1 | -0.4 | -0.6 | -0.6 | -0.5 | -0.56667 | -0.52222
3 | 6 | -2.2 | -1.4 | -2 | -1.8667 | -2.8 | -1.7 | -1.3 | -1.9333 | -1.9 | -4.8 | -2.2 | -2.9667 | -2.2556
4 | 8 | -5.6 | -2.6 | -4.3 | -4.1667 | -6.1 | -5.2 | -3.1 | -4.8 | -4.2 | -5.4 | -3.4 | -4.3333 | -4.4333
5 | 10 | -6 | -5.7 | -6.2 | -5.9667 | -6.7 | -6.1 | -6 | -6.2667 | -5.9 | -7.6 | -5.6 | -6.3667 | -6.2
6 | 12 | -7.9 | -6.7 | -7.1 | -7.2333 | -8.4 | -6.9 | -8 | -7.7667 | -6.5 | -10.1 | -6.5 | -7.7 | -7.5667
7 | 14 | -9.5 | -7.6 | -8.5 | -8.5333 | -10.5 | -7.8 | -10.1 | -9.4667 | -7.7 | -12 | -8.8 | -9.5 | -9.1667
8 | 16 | -11.9 | -11.4 | -10.1 | -11.1333 | -12.9 | -11.9 | -12 | -12.2667 | -10.1 | -14.4 | -10.1 | -11.5333 | -11.6444
9 | 18 | -14.2 | -14.1 | -12 | -13.4333 | -16.7 | -14 | -14.4 | -15.0333 | -11.9 | -16.2 | -12.1 | -13.4 | -13.9556
10 | 20 | -15.2 | -15.3 | -15.7 | -15.4 | -16.1 | -15.9 | -16.6 | -16.2 | -14.6 | -15.1 | -16.8 | -15.5 | -15.7
11 | 22 | -14.9 | -17.2 | -16.9 | -16.3333 | -13.2 | -14.6 | -16.3 | -14.7 | -16.5 | -12.6 | -15.9 | -15 | -15.3444
12 | 24 | -14.3 | -15.4 | -14.7 | -14.8 | -11.4 | -12 | -14.2 | -12.5333 | -14 | -7.7 | -13.6 | -11.7667 | -13.0333
13 | 26 | -11.6 | -13.8 | -12.2 | -12.5333 | -10.6 | -10.8 | -12.2 | -11.2 | -11.8 | -6.3 | -12.2 | -10.1 | -11.2778
14 | 28 | -9.2 | -10.6 | -9.9 | -9.9 | -9.4 | -9.2 | -8.4 | -9 | -9.9 | -4.8 | -10.9 | -8.5333 | -9.1444
15 | 30 | -7.3 | -7.2 | -7.3 | -7.2667 | -7.2 | -7.3 | -6.2 | -6.9 | -8.2 | -3.6 | -9.7 | -7.1667 | -7.1111
16 | 32 | -6 | -6.1 | -5.9 | -6 | -6.3 | -5.9 | -5.9 | -6.0333 | -6.7 | -5.3 | -8.5 | -6.8333 | -6.2889
17 | 34 | -5.7 | -5.9 | -5.5 | -5.7 | -5.1 | -5.6 | -5.5 | -5.4 | -6.1 | -4.2 | -6.6 | -5.6333 | -5.5778
18 | 36 | -3.3 | -5.5 | -4.6 | -4.4667 | -1.7 | -3 | -5.1 | -3.2667 | -5.2 | -2.1 | -4.4 | -3.9 | -3.8778
19 | 38 | -1.1 | -2.9 | -2.5 | -2.1667 | -0.2 | -0.5 | -3.5 | -1.4 | -3.5 | 0 | -1.7 | -1.7333 | -1.7667
20 | 40 | -0.4 | -1.4 | -1.1 | -0.96667 | 0 | 0 | -1.9 | -0.63333 | -1.8 | 0 | -0.6 | -0.8 | -0.8
21 | 42 | 0 | -0.3 | -0.3 | -0.2 | 0 | 0 | -0.8 | -0.26667 | 0 | 0 | 0 | 0 | -0.15556
22 | 44 | 0 | 0 | 0 | 0 | 0 | 0 | 0 | 0 | 0 | 0 | 0 |  | 0
23 | 46 | 0 | 0 | 0 |  | 0 | 0 | 0 |  | 0 | 0 | 0 |  |  | 22
24 | 48 | 0 | 0 | 0 |  | 0 | 0 | 0 |  | 0 | 0 | 0
25 | 50 | 0 | 0 | 0 |  | 0 | 0 | 0 |  | 0 | 0 | 0
26 | 52 | 0 | 0 | 0 |  | 0 | 0 | 0 |  | 0 | 0 | 0
27 | 54 | 0 | 0 | 0 |  | 0 | 0 | 0 |  | 0 | 0 | 0
28 | 56 | 0 | 0 | 0 |  | 0 | 0 | 0 |  | 0 | 0 | 0
29 | 58 | 0 | 0 | 0 |  | 0 | 0 | 0 |  | 0 | 0 | 0
30 | 60 | 0 | 0 | 0 |  | 0 | 0 | 0 |  | 0 | 0 | 0
31 | 62 | 0 | 0 | 0 |  | 0 | 0 | 0 |  | 0 | 0 | 0
32 | 64 | 0 | 0 | 0 |  | 0 | 0 | 0 |  | 0 | 0 | 0
33 | 66 | 0 | 0 | 0 |  | 0 | 0 | 0 |  | 0 | 0 | 0
34 | 68 | 0 | 0 | 0 |  | 0 | 0 | 0 |  | 0 | 0 | 0
35 | 70 | 0 | 0 | 0 |  | 0 | 0 | 0 |  | 0 | 0 | 0
36 | 72 |  | 0 |  |  | 0 |  | 0 |  |  |  | 0
37 | 74 | 19 | 0 | 20 |  | 0 | 18 | 0 |  | 19 | 17
38 | 76 | 36 | 0 | 38 |  |  | 34 | 0 |  | 36 | 32 | 19
39 | 78 |  |  |  |  | 18 | [5 empty] | 36
40 | 80 | 38 | 20 |  |  | 34 |  | 20
41 | 82 |  | 38 |  |  |  |  | 38
42 | 84
43 | 86
44 | 88
45 | 90
46 | 92
47 | 94
48 | 96
49 | 98
50 | 100
51 | 102
Note on L21: Niziolomski, Joanna: hard ridge

## WSLT_DAG
WSLT | 175mm |  | Above ground disturbance
Pin # | Horizontal distance (cm) | Vertical distance from soil surface (cm)
|  | Rep 1 |  |  |  | Rep 2 |  |  |  | Rep 3 |  |  |  | WSLT mean
|  | 1 | 2 | 3 | Mean | 4 | 5 | 6 | Mean | 7 | 8 | 9 | Mean
0
1 | 2 | 0 | 0 | 0 | 0 | 0 | 0 | 0 | 0 | 0 | 0 | 0 | 0 | 0
2 | 4 | 0.2 | 2.3 | 1.7 | 1.4 | 4.2 | -0.1 | -0.2 | 1.3 | 0.9 | 1 | 0.3 | 0.73333 | 1.1444
3 | 6 | 0.3 | 2.4 | 5 | 2.5667 | 4.3 | -0.1 | -0.2 | 1.3333 | 2 | 0.8 | 1.4 | 1.4 | 1.7667
4 | 8 | -0.1 | 3.1 | 5.2 | 2.7333 | 0 | -0.2 | 0 | -0.066667 | 2.1 | 0 | 2.7 | 1.6 | 1.4222
5 | 10 | -0.2 | 3.8 | 7 | 3.5333 | 0 | 0.6 | -0.2 | 0.13333 | 4.3 | -0.1 | 2.8 | 2.3333 | 2
6 | 12 | 0 | 5.1 | 7.2 | 4.1 | 1.6 | 4.3 | -0.1 | 1.9333 | 3.8 | 1.1 | 3.7 | 2.8667 | 2.9667
7 | 14 | 4.3 | 3.5 | 3.6 | 3.8 | 5.1 | 4.4 | 1.8 | 3.7667 | 3.8 | 5.4 | 5.7 | 4.9667 | 4.1778
8 | 16 | 5.9 | 0.6 | 3.5 | 3.3333 | 6.8 | 4.6 | 3.7 | 5.0333 | 3.8 | 6.7 | 7.5 | 6 | 4.7889
9 | 18 | 7.1 | 1.2 | 3.6 | 3.9667 | 6.7 | 4 | 4.4 | 5.0333 | 3.3 | 6.3 | 7.7 | 5.7667 | 4.9222
10 | 20 | 7.6 | 4.2 | 2.1 | 4.6333 | 5 | 1.4 | 9.3 | 5.2333 | 0.6 | 6.4 | 6.1 | 4.3667 | 4.7444
11 | 22 | 7.2 | 3.3 | 0.2 | 3.5667 | 4.4 | 1.3 | 7.7 | 4.4667 | -0.8 | 6.2 | 5.5 | 3.6333 | 3.8889
12 | 24 | 7 | -2.8 | 0.9 | 1.7 | 3.9 | 4 | 4.2 | 4.0333 | 0.5 | 3.9 | 4.8 | 3.0667 | 2.9333
13 | 26 | 5.7 | 0 | 0.8 | 2.1667 | 1.1 | 7.1 | 6.6 | 4.9333 | 0.4 | 3.7 | 4 | 2.7 | 3.2667
14 | 28 | 3.8 | 0.2 | -0.6 | 1.1333 | 0.1 | 6.9 | 7.6 | 4.8667 | 0.3 | 2.2 | 3 | 1.8333 | 2.6111
15 | 30 | 2.4 | -1 | -2.9 | -0.5 | -0.7 | 6.2 | 5.1 | 3.5333 | 0 | 1 | 0.3 | 0.43333 | 1.1556
16 | 32 | 3.7 | -0.9 | -2.1 | 0.23333 | -2.1 | 2.3 | 2.4 | 0.86667 | -0.9 | 1.1 | -1.2 | -0.33333 | 0.25556
17 | 34 | 3.2 | -0.7 | -2 | 0.16667 | -0.1 | 2.6 | 2.1 | 1.5333 | -1.2 | 1 | -2.2 | -0.8 | 0.3
18 | 36 | 0 | -0.8 | -2.5 | -1.1 | 1 | 3.3 | -0.4 | 1.3 | -2.4 | -1.5 | -2.4 | -2.1 | -0.63333
19 | 38 | -0.8 | -1.4 | -3.3 | -1.8333 | 0.9 | -1.3 | -1 | -0.46667 | -2.1 | -2.1 | -1.6 | -1.9333 | -1.4111
20 | 40 | -1.4 | -0.6 | -2.4 | -1.4667 | 1.1 | -0.3 | -1.4 | -0.2 | -3.1 | -2.3 | -1.8 | -2.4 | -1.3556
21 | 42 | -1.6 | 2.2 | -2 | -0.46667 | 1.4 | 1.4 | -0.9 | 0.63333 | -3.7 | -3 | -0.9 | -2.5333 | -0.78889
22 | 44 | -1.7 | 1.6 | -2.3 | -0.8 | 1.4 | 1.4 | -0.5 | 0.76667 | -3.3 | 0.1 | -2 | -1.7333 | -0.58889
23 | 46 | -0.9 | 4.2 | -2.7 | 0.2 | 1 | 0.7 | -1.5 | 0.066667 | -1.4 | 0 | -2.4 | -1.2667 | -0.33333
24 | 48 | -1.3 | 3 | 3 | 1.5667 | -0.1 | -1.7 | -2.1 | -1.3 | -0.9 | -2.1 | 2.6 | -0.13333 | 0.044444
25 | 50 | -0.9 | 2.4 | 4.6 | 2.0333 | -0.1 | -1.6 | -1.4 | -1.0333 | 0.3 | -0.1 | 2.9 | 1.0333 | 0.67778
26 | 52 | -1.3 | 7.2 | 6.8 | 4.2333 | -0.4 | -0.6 | -1.7 | -0.9 | 0.8 | 0.7 | 3 | 1.5 | 1.6111
27 | 54 | -1.2 | 4.9 | 7.5 | 3.7333 | 2.3 | -1.1 | 5.7 | 2.3 | 5.8 | 1.9 | 2.7 | 3.4667 | 3.1667
28 | 56 | -1.1 | 6.8 | 8.6 | 4.7667 | 5.2 | -2.4 | 8.2 | 3.6667 | 5.4 | 2.8 | 3.2 | 3.8 | 4.0778
29 | 58 | -1.4 | 6.6 | 9.2 | 4.8 | 3.9 | -1.6 | 8.7 | 3.6667 | 4.8 | 3 | 2.1 | 3.3 | 3.9222
30 | 60 | 0.2 | 5.9 | 4.8 | 3.6333 | 7.1 | -2 | 7.8 | 4.3 | 3 | 3.4 | 3.5 | 3.3 | 3.7444
31 | 62 | 0.7 | 4.3 | 4.8 | 3.2667 | 8.2 | -1.1 | 7.5 | 4.8667 | 1 | 3.3 | 6.6 | 3.6333 | 3.9222
32 | 64 | 1.2 | 4.2 | 2 | 2.4667 | 7.7 | 3.4 | 5.8 | 5.6333 | 1 | 2.8 | 6.8 | 3.5333 | 3.8778
33 | 66 | 4.9 | 0.4 | 1.2 | 2.1667 | 7.3 | 4.8 | 6 | 6.0333 | 0 | 5.7 | 3.9 | 3.2 | 3.8
34 | 68 | 5.4 | 0 | 0.8 | 2.0667 | 6.7 | 6 | 4.2 | 5.6333 | 0 | 7.3 | 3 | 3.4333 | 3.7111
35 | 70 | 6 | 0 | 0 | 2 | 5.5 | 5 | 6.1 | 5.5333 | 0 | 7.6 | 2.6 | 3.4 | 3.6444
36 | 72 | 5.6 | 0 | 0 | 1.8667 | 3.8 | 4.5 | 4.9 | 4.4 | 0 | 7.3 | 1.1 | 2.8 | 3.0222
37 | 74 | 7.9 | 0 | 0 | 2.6333 | 1.9 | 4.3 | 4.6 | 3.6 | 0 | 5.1 | 0 | 1.7 | 2.6444
38 | 76 | 9.1 | 0 | 0 | 3.0333 | 0.1 | 4.7 | 1.6 | 2.1333 | 0 | 1.2 | 0 | 0.4 | 1.8556
39 | 78 | 8.4 | 0 | 0 | 2.8 | -0.1 | 4.2 | 5.4 | 3.1667 | 0 | 0 | 0 | 0 | 1.9889
40 | 80 | 2.6 | 0 | 0 | 0.86667 | -0.3 | 0.6 | 2.8 | 1.0333 | 0 | 0 | 0 |  | 0.63333
41 | 82 | 2 | 0 | 0 | 0.66667 | -0.2 | 1.3 | 0 | 0.36667 | 0 | 0 | 0 |  | 0.34444
42 | 84 | 0.5 | 0 | 0 | 0.16667 | -0.1 | 3.2 | 0 | 1.0333 | 0 | 0 | 0 |  | 0.4
43 | 86 | 0 | 0 | 0 | 0 | -0.1 | 1.7 | 0 | 0.53333 |  | 0 | 0 |  | 0.2
44 | 88 | -0.1 | 0 | 0 | -0.033333 | 0.1 | 2.5 | 0 | 0.86667 |  | 0 | 0 |  | 0.3125
45 | 90 | 1 | 0 | 0 | 0.33333 | 0.1 | 3.5 | 0 | 1.2 |  | 0 |  |  | 0.65714
46 | 92 | -0.2 | 0 | 0 | -0.066667 | 0 | 2.5 | 0 | 0.83333 |  | 0 |  |  | 0.32857
47 | 94 | -0.2 | 0 | 0 | -0.066667 |  | 0 | 0 | 0 |  | 0 |  |  | -0.033333
48 | 96 | 0 | 0 | 0 | 0 |  | 0 | 0 | 0 |  |  |  |  | 0
49 | 98 | 0 | [5 empty] | 0 | 0 |  |  |  |  | 0
50 | 100 | 0
51 | 102 | 0
104

## WSLT_DBG
WSLT | 175mm |  | Below ground disturbance
Pin # | Horizontal distance (cm) | Vertial distance from soil surface (cm)
|  | Rep 1 |  |  |  | Rep 2 |  |  |  | Rep 3
|  | 1 | 2 | 3 | Mean | 4 | 5 | 6 | Mean | 7 | 8 | 9 | Mean | WSLT mean
| 0 | 0 | 0 | 0 | 0 | 0 | 0 | 0 | 0 | 0 | 0 | 0 | 0 | 0
1 | 2 | -0.7 | -0.6 | -0.3 | -0.53333 | -0.4 | -0.3 | -0.5 | -0.4 | -1.2 | -0.6 | -0.5 | -0.76667 | -0.56667
2 | 4 | -3.9 | -2.1 | -3 | -3 | -2.3 | -3.8 | -2.4 | -2.8333 | -5.2 | -2.3 | -2.9 | -3.4667 | -3.1
3 | 6 | -4.7 | -4.1 | -4.6 | -4.4667 | -4.3 | -5.1 | -5 | -4.8 | -6 | -5.6 | -5.7 | -5.7667 | -5.0111
4 | 8 | -5.2 | -5.1 | -5.1 | -5.1333 | -5.2 | -5.5 | -5.5 | -5.4 | -6.3 | -6.1 | -6.1 | -6.1667 | -5.5667
5 | 10 | -6.2 | -5.4 | -5.4 | -5.6667 | -5.6 | -5.8 | -5.8 | -5.7333 | -8.1 | -6.4 | -6.4 | -6.9667 | -6.1222
6 | 12 | -7.2 | -5.6 | -5.7 | -6.1667 | -6.1 | -6.2 | -6.5 | -6.2667 | -9.4 | -7.3 | -7 | -7.9 | -6.7778
7 | 14 | -8.2 | -6.3 | -6.5 | -7 | -6.9 | -7.4 | -7 | -7.1 | -10.8 | -7.6 | -7.5 | -8.6333 | -7.5778
8 | 16 | -9.3 | -7.4 | -8.2 | -8.3 | -8.2 | -8.8 | -8.4 | -8.4667 | -11.9 | -8.6 | -7.4 | -9.3 | -8.6889
9 | 18 | -11.6 | -9.2 | -10 | -10.2667 | -9.6 | -13.5 | -9.5 | -10.8667 | -13.1 | -10.1 | -9.7 | -10.9667 | -10.7
10 | 20 | -14.6 | -11.8 | -12.4 | -12.9333 | -13.6 | -15 | -12.7 | -13.7667 | -14.1 | -12.6 | -12.1 | -12.9333 | -13.2111
11 | 22 | -13.1 | -14.4 | -15.2 | -14.2333 | -14.9 | -12.9 | -15.8 | -14.5333 | -12.6 | -14.2 | -13.4 | -13.4 | -14.0556
12 | 24 | -10.7 | -14.5 | -13 | -12.7333 | -12.2 | -11 | -14.3 | -12.5 | -11.6 | -10.7 | -11.8 | -11.3667 | -12.2
13 | 26 | -9.5 | -11.3 | -10.6 | -10.4667 | -10.3 | -9 | -8.5 | -9.2667 | -9.3 | -10.1 | -10.1 | -9.8333 | -9.8556
14 | 28 | -7.6 | -9.9 | -7.7 | -8.4 | -8.1 | -6.4 | -7 | -7.1667 | -8 | -8.5 | -7.9 | -8.1333 | -7.9
15 | 30 | -6.1 | -7.8 | -6.7 | -6.8667 | -6.4 | -5.9 | -6.3 | -6.2 | -6.9 | -7.5 | -6.8 | -7.0667 | -6.7111
16 | 32 | -5.5 | -6.2 | -6 | -5.9 | -5.6 | -5.5 | -5.9 | -5.6667 | -6.2 | -6.5 | -6.2 | -6.3 | -5.9556
17 | 34 | -4.9 | -5.4 | -5.4 | -5.2333 | -5.2 | -5 | -5.5 | -5.2333 | -5.8 | -6 | -6 | -5.9333 | -5.4667
18 | 36 | -4.5 | -5 | -5.1 | -4.8667 | -4.9 | -4.7 | -5.1 | -4.9 | -5.3 | -5.6 | -5.5 | -5.4667 | -5.0778
19 | 38 | -3.6 | -4.6 | -4.5 | -4.2333 | -4.3 | -2.3 | -4.6 | -3.7333 | -3.7 | -4.9 | -5 | -4.5333 | -4.1667
20 | 40 | -1.7 | -2.7 | -1.6 | -2 | -2.3 | -0.3 | 0 | -0.86667 | -1.8 | -0.9 | -2.9 | -1.8667 | -1.5778
21 | 42 | -0.7 | -1.4 | 0 | -0.7 | -0.5 | 0 | 0 | -0.16667 | -0.2 | 0 | -1.2 | -0.46667 | -0.44444
22 | 44 | 0 | -0.5 | 0 | -0.16667 | 0 | 0 | 0 | 0 | 0 | 0 | -0.2 | -0.066667 | -0.077778
23 | 46 | 0 | 0 | 0 | 0 | 0 | 0 | 0 |  | 0 | 0 | 0 | 0 | 0
24 | 48 | 0 | 0 | 0 |  | 0 | 0 | 0 |  | 0 | 0 | 0
25 | 50 | 0 | 0 | 0 |  | 0 | 0 | 0 |  | 0 | 0 | 0
26 | 52 | 0 | 0 | 0 |  | 0 | 0 | 0 |  | 0 | 0 | 0
27 | 54 | 0 | 0 | 0 |  | 0 | 0 | 0 |  | 0 | 0 | 0
28 | 56 | 0 | 0 | 0 |  | 0 | 0 | 0 |  | 0 | 0 | 0
29 | 58 | 0 | 0 | 0 |  | 0 | 0 | 0 |  | 0 | 0 | 0
30 | 60 | 0 | 0 | 0 |  | 0 | 0 | 0 |  | 0 | 0 | 0
31 | 62 | 0 | 0 | 0 |  | 0 | 0 | 0 |  | 0 | 0 | 0
32 | 64 | 0 | 0 |  |  | 0 | 0 | 0 |  | 0 | 0 | 0
33 | 66 | 0 | 0 |  |  | 0 | 0 | 0 |  | 0 | 0 | 0
34 | 68 | 0 | 0 |  |  | 0 | 0 | 0 |  | 0 | 0
35 | 70 | 0 | 0 |  |  | 0 | 0 | 0 |  | 0 | 0
36 | 72 | 0 | 0 |  |  | 0 | 0 | 0
37 | 74 |  | 0 |  |  |  | 0
38 | 76 | [5 empty] | 0
39 | 78
40 | 80
41 | 82
42 | 84
43 | 86
44 | 88
45 | 90
46 | 92
47 | 94
48 | 96
49 | 98
50 | 100
51 | 102
104